## 02a4
Notes on "Severe Service"
The maintenance intervals that are listed under Normal Service are designed by the vehicle manufacturer to meet the needs of the "Average" motorist.
Since maintenance intervals are affected by climate and operating conditions, customers who operate their vehicles under more arduous conditions, or who's driving habits are markedly different from the "Average" motorist should have a more personalized service program developed for them. This will ensure the continued safe and reliable operation of their vehicle.
Because this manufacturer does not specify a Severe Service Interval, the determination of the proper maintenance interval should be left to the good judgement of the vehicle owner and the advice of an authorized service center.
Conditions that will change the frequency and compostion of Normal Service :
Operating in dusty, wet or muddy terrain
Frequent driving in dense city stop and go traffic
Repeated short trip operation without sufficient engine warm up
Ambient temperature extremes
Operating in mountainous/high altitude areas
Trailer towing
NOTE : Low mileage vehicles should be maintained at least once a year.

## 02a4N
Maintenance Tables - Normal Service
Maintenance Items | 10000 | 20000 | 30000 | 40000 | 50000
Air Filter Element |  |  |  | Replace
Automatic Transmission/Transaxle |  | Inspect |  | Inspect
Battery | Inspect | Inspect | Inspect | Inspect | Inspect
Brake Pad | Inspect | Inspect | Inspect | Inspect | Inspect
Brakes and Traction Control | Inspect | Inspect | Inspect | Inspect | Inspect
Cabin Air Filter |  | Replace |  | Replace
Constant Velocity Joint Boot | Inspect | Inspect | Inspect | Inspect | Inspect
Coolant | Inspect | Inspect | Inspect | Inspect | Inspect
Data Link Connector | Diagnose/Test | Diagnose/Test | Diagnose/Test | Diagnose/Test | Diagnose/Test
Differential Fluid - A/T |  |  |  | Inspect
Differential Fluid - M/T |  | Inspect |  | Inspect
Doors | Lubricate | Lubricate | Lubricate | Lubricate | Lubricate
Drive Belt
Engine |  | Inspect |  | Inspect
Engine Oil | Replace | Replace | Replace | Replace | Replace
Exhaust System | Inspect | Inspect | Inspect | Inspect | Inspect
Fluid - A/T |  |  |  | Replace
Headlamp |  | Inspect |  | Inspect
Lighting and Horns | Inspect | Inspect | Inspect | Inspect | Inspect
Manual Transmission/Transaxle | Inspect | Inspect | Inspect | Inspect | Inspect
Oil Filter, Engine | Replace | Replace | Replace | Replace | Replace
Power Steering Fluid |  |  |  | Inspect
Service Reminder Indicators | Reset | Reset | Reset | Reset | Reset
Shift Interlock, A/T | Inspect | Inspect | Inspect | Inspect | Inspect
Spark Plug |  |  |  | Replace
Steering and Suspension |  | Inspect |  | Inspect
Sunroof / Moonroof Track |  | Clean |  | Clean
Timing Belt
Tires | Inspect | Inspect | Inspect | Inspect | Inspect
Vehicle | Diagnose/Test | Diagnose/Test | Diagnose/Test | Diagnose/Test | Diagnose/Test
Windshield Washer Reservoir | Inspect | Inspect | Inspect | Inspect | Inspect
10,000-50,000 | 60,000-100,000 | 105,000-140,000 | 150000
Maintenance Items | 60000 | 70000 | 80000 | 90000 | 100000
Air Filter Element |  |  | Replace
Automatic Transmission/Transaxle | Inspect |  | Inspect |  | Inspect
Battery | Inspect | Inspect | Inspect | Inspect | Inspect
Brake Pad | Inspect | Inspect | Inspect | Inspect | Inspect
Brakes and Traction Control | Inspect | Inspect | Inspect | Inspect | Inspect
Cabin Air Filter | Replace |  | Replace |  | Replace
Constant Velocity Joint Boot | Inspect | Inspect | Inspect | Inspect | Inspect
Coolant | Inspect | Inspect | Inspect | Inspect | Inspect
Data Link Connector | Diagnose/Test | Diagnose/Test | Diagnose/Test | Diagnose/Test | Diagnose/Test
Differential Fluid - A/T |  |  | Inspect
Differential Fluid - M/T | Inspect |  | Inspect |  | Inspect
Doors | Lubricate | Lubricate | Lubricate | Lubricate | Lubricate
Drive Belt |  |  | Replace
Engine | Inspect |  | Inspect |  | Inspect
Engine Oil | Replace | Replace | Replace | Replace | Replace
Exhaust System | Inspect | Inspect | Inspect | Inspect | Inspect
Fluid - A/T |  |  | Replace
Headlamp | Inspect |  | Inspect |  | Inspect
Lighting and Horns | Inspect | Inspect | Inspect | Inspect | Inspect
Manual Transmission/Transaxle | Inspect | Inspect | Inspect | Inspect | Inspect
Oil Filter, Engine | Replace | Replace | Replace | Replace | Replace
Power Steering Fluid |  |  | Inspect
Service Reminder Indicators | Reset | Reset | Reset | Reset | Reset
Shift Interlock, A/T | Inspect | Inspect | Inspect | Inspect | Inspect
Spark Plug |  |  | Replace
Steering and Suspension | Inspect |  | Inspect |  | Inspect
Sunroof / Moonroof Track | Clean |  | Clean |  | Clean
Timing Belt
Tires | Inspect | Inspect | Inspect | Inspect | Inspect
Vehicle | Diagnose/Test | Diagnose/Test | Diagnose/Test | Diagnose/Test | Diagnose/Test
Windshield Washer Reservoir | Inspect | Inspect | Inspect | Inspect | Inspect
10,000-50,000 | 60,000-100,000 | 105,000-140,000 | 150000
Maintenance Items | 105000 | 110000 | 120000 | 130000 | 140000
Air Filter Element |  |  | Replace
Automatic Transmission/Transaxle |  |  | Inspect |  | Inspect
Battery |  | Inspect | Inspect | Inspect | Inspect
Brake Pad |  | Inspect | Inspect | Inspect | Inspect
Brakes and Traction Control |  | Inspect | Inspect | Inspect | Inspect
Cabin Air Filter |  |  | Replace |  | Replace
Constant Velocity Joint Boot |  | Inspect | Inspect | Inspect | Inspect
Coolant |  | Inspect | Inspect | Inspect | Inspect
Data Link Connector |  | Diagnose/Test | Diagnose/Test | Diagnose/Test | Diagnose/Test
Differential Fluid - A/T |  |  | Inspect
Differential Fluid - M/T |  |  | Inspect |  | Inspect
Doors |  | Lubricate | Lubricate | Lubricate | Lubricate
Drive Belt | Inspect
Engine |  |  | Inspect |  | Inspect
Engine Oil |  | Replace | Replace | Replace | Replace
Exhaust System |  | Inspect | Inspect | Inspect | Inspect
Fluid - A/T |  |  | Replace
Headlamp |  |  | Inspect |  | Inspect
Lighting and Horns |  | Inspect | Inspect | Inspect | Inspect
Manual Transmission/Transaxle |  | Inspect | Inspect | Inspect | Inspect
Oil Filter, Engine |  | Replace | Replace | Replace | Replace
Power Steering Fluid |  |  | Inspect
Service Reminder Indicators |  | Reset | Reset | Reset | Reset
Shift Interlock, A/T |  | Inspect | Inspect | Inspect | Inspect
Spark Plug |  |  | Replace
Steering and Suspension |  |  | Inspect |  | Inspect
Sunroof / Moonroof Track |  |  | Clean |  | Clean
Timing Belt | Replace
Tires |  | Inspect | Inspect | Inspect | Inspect
Vehicle |  | Diagnose/Test | Diagnose/Test | Diagnose/Test | Diagnose/Test
Windshield Washer Reservoir |  | Inspect | Inspect | Inspect | Inspect
10,000-50,000 | 60,000-100,000 | 105,000-140,000 | 150000
Maintenance Items | 150000
Air Filter Element
Automatic Transmission/Transaxle
Battery | Inspect
Brake Pad | Inspect
Brakes and Traction Control | Inspect
Cabin Air Filter
Constant Velocity Joint Boot | Inspect
Coolant | Inspect
Data Link Connector | Diagnose/Test
Differential Fluid - A/T
Differential Fluid - M/T
Doors | Lubricate
Drive Belt
Engine
Engine Oil | Replace
Exhaust System | Inspect
Fluid - A/T
Headlamp
Lighting and Horns | Inspect
Manual Transmission/Transaxle | Inspect
Oil Filter, Engine | Replace
Power Steering Fluid
Service Reminder Indicators | Reset
Shift Interlock, A/T | Inspect
Spark Plug
Steering and Suspension
Sunroof / Moonroof Track
Timing Belt
Tires | Inspect
Vehicle | Diagnose/Test
Windshield Washer Reservoir | Inspect

## 02a4S
Because this manufacturer does not specify a Severe Service Interval, the determination of the proper maintenance interval should be left to the good judgement of the vehicle owner and the advice of an authorized service center.
Conditions that will change the frequency and compostion of Normal Service :
Operating in dusty, wet or muddy terrain
Frequent driving in dense city stop and go traffic
Repeated short trip operation without sufficient engine warm up
Ambient temperature extremes
Operating in mountainous/high altitude areas
Trailer towing
NOTE : Low mileage vehicles should be maintained at least once a year.

## 03camry
Severe Service Defined
Notes
Special Operating Conditions
The Severe service intervals indicates services that should be performed on vehicles that are driven under especially demanding conditions. Specific conditions require specific services. The severe service intervals indicates at which mileage intervals each service should he performed. You should perform these additional maintenance services if you drive primarily under any of the conditions noted. If you drive only occasionally under these conditions, it is not necessary to perform the additional services.
Driving on Rough, Muddy or Snow-covered Roads
Rotate tires
Inspect ball joints and dust cover
Inspect brake linings/drums and brake pads/discs
Inspect drive shaft boots
Inspect nuts and bolts on chassis and body
Inspect steering linkage
Re-torque drive shaft flange bolts
Lubricate propeller shaft and re-torque bolts
Driving on Salt-Covered Roads
Lubricate propeller shaft and re-torque bolts
Driving on Unpaved or Dusty Roads
Inspect brake linings/drums and brake pads/discs
Inspect or change engine air filter
Lubricate propeller shaft and re-torque bolts
Extensive Idling or Low-Speed Driving for Long Distances
Inspect brake linings/drums and brake pads/discs
Towing a Trailer or Using a Camper or Car-Top Carrier
Inspect brake linings/drums and brake pads/discs
Inspect nuts and bolts on chassis and body
Replace differential oil
Replace transmission fluid or oil
Replace transfer oil
Lubricate propeller shaft and re-torque bolts
Off-Road Driving
If you own a four wheel drive vehicle you should check the following items daily whenever you drive off-road through deep sand, mud or water.
Brake Tines and hoses
Brake linings/drums and brake pads/discs
Engine air filter
Differential oil
Steering linkage
Transfer oil
Transmission fluid or oil
Wheel bearings
For all fourwheel drive vehicles you should also lubricate the propeller shafts daily
Notes on "Severe Service"
Some vehicle manufacturers provide separate maintenance procedures for vehicles operated under Severe or Special circumstances. Other manufacturers provide recommendations for service at more frequent intervals for vehicles operated under severe conditions. For any vehicle operated under severe conditions, as defined by the vehicles manufacturer, always check the regular maintenance schedule for procedures that may not appear at the similar interval under severe service.
Example:
Manufacturer recommends tire rotation at 10,000 mile intervals under regular maintenance.
There is no tire rotation recommendation shown in the severe service schedule, which has 3,000 mile intervals.
At a minimum, recommend rotation at 9,000 and 18,000 mile intervals etc., or as close to the regular schedule as possible. Depending on vehicle usage and obvious tire wear, this recommendation should be increased as necessary.

## 03camryN
Maintenance Tables - Normal Service
Maintenance Items | 7500 | 15000 | 22500 | 30000 | 37500 | 45000 | 52500 | 60000 | 67500 | 75000 | 82500 | 90000 | 97500 | 105000 | 112500 | 120000 | 127500 | 135000 | 142500 | 150000
Air Filter Element |  |  |  | Replace |  |  |  | Replace |  |  |  | Replace |  |  |  | Replace |  |  |  | Replace
Ball Joint |  | Inspect |  | Inspect |  | Inspect |  | Inspect |  | Inspect |  | Inspect |  | Inspect |  | Inspect |  | Inspect |  | Inspect
Brake Hose/Line |  | Inspect |  | Inspect |  | Inspect |  | Inspect |  | Inspect |  | Inspect |  | Inspect |  | Inspect |  | Inspect |  | Inspect
Cabin Air Filter |  | Replace |  | Replace |  | Replace |  | Replace |  | Replace |  | Replace |  | Replace |  | Replace |  | Replace |  | Replace
Constant Velocity Joint Boot |  | Inspect |  | Inspect |  | Inspect |  | Inspect |  | Inspect |  | Inspect |  | Inspect |  | Inspect |  | Inspect |  | Inspect
Coolant |  |  |  | Replace |  |  |  | Replace |  |  |  | Replace |  |  |  | Replace |  |  |  | Replace
Disc Brake System |  | Check |  | Check |  | Check |  | Check |  | Check |  | Check |  | Check |  | Check |  | Check |  | Check
Drive Belt | [7 empty] | Inspect/Adjust |  | Inspect/Adjust |  | Inspect/Adjust |  | Inspect/Adjust |  | Inspect/Adjust |  | Inspect/Adjust |  | Inspect/Adjust
Engine Oil | Replace | Replace | Replace | Replace | Replace | Replace | Replace | Replace | Replace | Replace | Replace | Replace | Replace | Replace | Replace | Replace | Replace | Replace | Replace | Replace
Exhaust System |  | Inspect |  | Inspect |  | Inspect |  | Inspect |  | Inspect |  | Inspect |  | Inspect |  | Inspect |  | Inspect |  | Inspect
Fluid - A/T |  |  |  | Inspect |  |  |  | Inspect |  |  |  | Inspect |  |  |  | Inspect |  |  |  | Inspect
Fluid - Differential |  |  |  | Inspect |  |  |  | Inspect |  |  |  | Inspect |  |  |  | Inspect |  |  |  | Inspect
Fluid - M/T |  |  |  | Inspect |  |  |  | Inspect |  |  |  | Inspect |  |  |  | Inspect |  |  |  | Inspect
Fuel Filler Cap |  |  |  | Inspect |  |  |  | Inspect |  |  |  | Inspect |  |  |  | Inspect |  |  |  | Inspect
Fuel Supply Line |  |  |  | Inspect |  |  |  | Inspect |  |  |  | Inspect |  |  |  | Inspect |  |  |  | Inspect
Fuel Tank |  |  |  | Inspect |  |  |  | Inspect |  |  |  | Inspect |  |  |  | Inspect |  |  |  | Inspect
Oil Filter, Engine | Replace | Replace | Replace | Replace | Replace | Replace | Replace | Replace | Replace | Replace | Replace | Replace | Replace | Replace | Replace | Replace | Replace
Radiator |  |  |  | Inspect |  |  |  | Inspect |  |  |  | Inspect |  |  |  | Inspect |  |  |  | Inspect
Spark Plug | [15 empty] | Replace
Steering |  | Inspect |  | Inspect |  | Inspect |  | Inspect |  | Inspect |  | Inspect |  | Inspect |  | Inspect |  | Inspect |  | Inspect
Steering Gear |  | Inspect |  | Inspect |  | Inspect |  | Inspect |  | Inspect |  | Inspect |  | Inspect |  | Inspect |  | Inspect |  | Inspect
Tires | Rotate | Rotate | Rotate | Rotate | Rotate | Rotate | Rotate | Rotate | Rotate | Rotate | Rotate | Rotate | Rotate | Rotate | Rotate | Rotate | Rotate | Rotate | Rotate | Rotate
Valve Clearance | [7 empty] | Inspect/Adjust | [7 empty] | Inspect/Adjust
Maintenance Items | 45000 | 52500 | 60000 | 67500 | 75000
Air Filter Element |  |  | Replace
Ball Joint | Inspect |  | Inspect |  | Inspect
Brake Hose/Line | Inspect |  | Inspect |  | Inspect
Cabin Air Filter | Replace |  | Replace |  | Replace
Constant Velocity Joint Boot | Inspect |  | Inspect |  | Inspect
Coolant |  |  | Replace
Disc Brake System | Check |  | Check |  | Check
Drive Belt |  |  | Inspect/Adjust |  | Inspect/Adjust
Engine Oil | Replace | Replace | Replace | Replace | Replace
Exhaust System | Inspect |  | Inspect |  | Inspect
Fluid - A/T |  |  | Inspect
Fluid - Differential |  |  | Inspect
Fluid - M/T |  |  | Inspect
Fuel Filler Cap |  |  | Inspect
Fuel Supply Line |  |  | Inspect
Fuel Tank |  |  | Inspect
Oil Filter, Engine | Replace | Replace | Replace | Replace | Replace
Radiator |  |  | Inspect
Spark Plug
Steering | Inspect |  | Inspect |  | Inspect
Steering Gear | Inspect |  | Inspect |  | Inspect
Tires | Rotate | Rotate | Rotate | Rotate | Rotate
Valve Clearance |  |  | Inspect/Adjust
Maintenance Items | 82500 | 90000 | 97500 | 105000 | 112500
Air Filter Element |  | Replace
Ball Joint |  | Inspect |  | Inspect
Brake Hose/Line |  | Inspect |  | Inspect
Cabin Air Filter |  | Replace |  | Replace
Constant Velocity Joint Boot |  | Inspect |  | Inspect
Coolant |  | Replace
Disc Brake System |  | Check |  | Check
Drive Belt |  | Inspect/Adjust |  | Inspect/Adjust
Engine Oil | Replace | Replace | Replace | Replace | Replace
Exhaust System |  | Inspect |  | Inspect
Fluid - A/T |  | Inspect
Fluid - Differential |  | Inspect
Fluid - M/T |  | Inspect
Fuel Filler Cap |  | Inspect
Fuel Supply Line |  | Inspect
Fuel Tank |  | Inspect
Oil Filter, Engine | Replace | Replace | Replace | Replace | Replace
Radiator |  | Inspect
Spark Plug
Steering |  | Inspect |  | Inspect
Steering Gear |  | Inspect |  | Inspect
Tires | Rotate | Rotate | Rotate | Rotate | Rotate
Valve Clearance
Maintenance Items | 120000 | 127500 | 135000 | 142500 | 150000
Air Filter Element | Replace |  |  |  | Replace
Ball Joint | Inspect |  | Inspect |  | Inspect
Brake Hose/Line | Inspect |  | Inspect |  | Inspect
Cabin Air Filter | Replace |  | Replace |  | Replace
Constant Velocity Joint Boot | Inspect |  | Inspect |  | Inspect
Coolant | Replace |  |  |  | Replace
Disc Brake System | Check |  | Check |  | Check
Drive Belt | Inspect/Adjust |  | Inspect/Adjust |  | Inspect/Adjust
Engine Oil | Replace | Replace | Replace | Replace | Replace
Exhaust System | Inspect |  | Inspect |  | Inspect
Fluid - A/T | Inspect |  |  |  | Inspect
Fluid - Differential | Inspect |  |  |  | Inspect
Fluid - M/T | Inspect |  |  |  | Inspect
Fuel Filler Cap | Inspect |  |  |  | Inspect
Fuel Supply Line | Inspect |  |  |  | Inspect
Fuel Tank | Inspect |  |  |  | Inspect
Oil Filter, Engine | Replace | Replace
Radiator | Inspect |  |  |  | Inspect
Spark Plug | Replace
Steering | Inspect |  | Inspect |  | Inspect
Steering Gear | Inspect |  | Inspect |  | Inspect
Tires | Rotate | Rotate | Rotate | Rotate | Rotate
Valve Clearance | Inspect/Adjust

## 03camryS
Maintenance Tables - Severe Service
Maintenance Items | 5000 | 10000 | 15000 | 20000 | 25000 | 30000 | 35000 | 40000 | 45000 | 50000 | 55000 | 60000 | 65000 | 70000 | 75000 | 80000 | 85000 | 90000 | 95000 | 100000 | 105000 | 110000 | 115000 | 120000 | 125000 | 130000 | 135000 | 140000 | 145000 | 150000
Air Filter Element | Inspect | Inspect | Inspect | Inspect | Inspect | Replace | Inspect | Inspect | Inspect | Inspect | Inspect | Replace | Inspect | Inspect | Inspect | Inspect | Inspect | Replace | Inspect | Inspect | Inspect | Inspect | Inspect | Replace | Inspect | Inspect | Inspect | Inspect | Inspect | Replace
Ball Joint | Check | Check | Check | Check | Check | Check | Check | Check | Check | Check | Check | Check | Check | Check | Check | Check | Check | Check | Check | Check | Check | Check | Check | Check | Check | Check | Check | Check | Check | Check
Body and Frame | Tighten/Torque | Tighten/Torque | Tighten/Torque | Tighten/Torque | Tighten/Torque | Tighten/Torque | Tighten/Torque | Tighten/Torque | Tighten/Torque | Tighten/Torque | Tighten/Torque | Tighten/Torque | Tighten/Torque | Tighten/Torque | Tighten/Torque | Tighten/Torque | Tighten/Torque | Tighten/Torque | Tighten/Torque | Tighten/Torque | Tighten/Torque | Tighten/Torque | Tighten/Torque | Tighten/Torque | Tighten/Torque | Tighten/Torque | Tighten/Torque | Tighten/Torque | Tighten/Torque | Tighten/Torque
Brake Hose/Line |  |  | Inspect |  |  | Inspect |  |  | Inspect |  |  | Inspect |  |  | Inspect |  |  | Inspect |  |  | Inspect |  |  | Inspect |  |  | Inspect |  |  | Inspect
Cabin Air Filter |  | Replace |  | Replace |  | Replace |  | Replace |  | Replace |  | Replace |  | Replace |  | Replace |  | Replace |  | Replace |  | Replace |  | Replace |  | Replace |  | Replace |  | Replace
Constant Velocity Joint Boot | Inspect | Inspect | Inspect | Inspect | Inspect | Inspect | Inspect | Inspect | Inspect | Inspect | Inspect | Inspect | Inspect | Inspect | Inspect | Inspect | Inspect | Inspect | Inspect | Inspect | Inspect | Inspect | Inspect | Inspect | Inspect | Inspect | Inspect | Inspect | Inspect | Inspect
Coolant | [5 empty] | Replace | [5 empty] | Replace | [5 empty] | Replace | [5 empty] | Replace | [5 empty] | Replace
Disc Brake System | Check | Check | Check | Check | Check | Check | Check | Check | Check | Check | Check | Check | Check | Check | Check | Check | Check | Check | Check | Check | Check | Check | Check | Check | Check | Check | Check | Check | Check | Check
Drive Belt | [11 empty] | Inspect/Adjust |  |  | Inspect/Adjust |  |  | Inspect/Adjust |  |  | Inspect/Adjust |  |  | Inspect/Adjust
Engine Oil | Replace | Replace | Replace | Replace | Replace | Replace | Replace | Replace | Replace | Replace | Replace | Replace | Replace | Replace | Replace | Replace | Replace | Replace | Replace | Replace | Replace | Replace | Replace | Replace | Replace | Replace | Replace | Replace | Replace | Replace
Fluid - A/T | [11 empty] | Replace | [11 empty] | Replace
Fluid - Differential | [5 empty] | Replace | [5 empty] | Replace | [5 empty] | Replace | [5 empty] | Replace | [5 empty] | Replace
Fluid - M/T | [5 empty] | Replace | [5 empty] | Replace | [5 empty] | Replace | [5 empty] | Replace | [5 empty] | Replace
Fuel Delivery and Air Induction | [5 empty] | Inspect | [5 empty] | Inspect | [5 empty] | Inspect | [5 empty] | Inspect | [5 empty] | Inspect
Oil Filter, Engine | Replace | Replace | Replace | Replace | Replace | Replace | Replace | Replace | Replace | Replace | Replace | Replace | Replace | Replace | Replace | Replace | Replace | Replace | Replace | Replace | Replace | Replace | Replace | Replace | Replace | Replace | Replace | Replace | Replace | Replace
Radiator | [5 empty] | Clean | [5 empty] | Clean | [5 empty] | Clean | [5 empty] | Clean | [5 empty] | Clean
Spark Plug | [23 empty] | Replace
Steering | Inspect | Inspect | Inspect | Inspect | Inspect | Inspect | Inspect | Inspect | Inspect | Inspect | Inspect | Inspect | Inspect | Inspect | Inspect | Inspect | Inspect | Inspect | Inspect | Inspect | Inspect | Inspect | Inspect | Inspect | Inspect | Inspect | Inspect | Inspect | Inspect | Inspect
Steering Gear |  |  | Inspect |  |  | Inspect |  |  | Inspect |  |  | Inspect |  |  | Inspect |  |  | Inspect |  |  | Inspect |  |  | Inspect |  |  | Inspect |  |  | Inspect
Suspension | Inspect | Inspect | Inspect | Inspect | Inspect | Inspect | Inspect | Inspect | Inspect | Inspect | Inspect | Inspect | Inspect | Inspect | Inspect | Inspect | Inspect | Inspect | Inspect | Inspect | Inspect | Inspect | Inspect | Inspect | Inspect | Inspect | Inspect | Inspect | Inspect | Inspect
Tires | Rotate | Rotate | Rotate | Rotate | Rotate | Rotate | Rotate | Rotate | Rotate | Rotate | Rotate | Rotate | Rotate | Rotate | Rotate | Rotate | Rotate | Rotate | Rotate | Rotate | Rotate | Rotate | Rotate | Rotate | Rotate | Rotate | Rotate | Rotate | Rotate | Rotate
Valve Clearance | [11 empty] | Inspect/Adjust | [11 empty] | Inspect/Adjust
Maintenance Items | 30000 | 35000 | 40000 | 45000 | 50000
Air Filter Element | Replace | Inspect | Inspect | Inspect | Inspect
Ball Joint | Check | Check | Check | Check | Check
Body and Frame | Tighten/Torque | Tighten/Torque | Tighten/Torque | Tighten/Torque | Tighten/Torque
Brake Hose/Line | Inspect |  |  | Inspect
Cabin Air Filter | Replace |  | Replace |  | Replace
Constant Velocity Joint Boot | Inspect | Inspect | Inspect | Inspect | Inspect
Coolant | Replace
Disc Brake System | Check | Check | Check | Check | Check
Drive Belt
Engine Oil | Replace | Replace | Replace | Replace | Replace
Fluid - A/T
Fluid - Differential | Replace
Fluid - M/T | Replace
Fuel Delivery and Air Induction | Inspect
Oil Filter, Engine | Replace | Replace | Replace | Replace | Replace
Radiator | Clean
Spark Plug
Steering | Inspect | Inspect | Inspect | Inspect | Inspect
Steering Gear | Inspect |  |  | Inspect
Suspension | Inspect | Inspect | Inspect | Inspect | Inspect
Tires | Rotate | Rotate | Rotate | Rotate | Rotate
Valve Clearance
Maintenance Items | 55000 | 60000 | 65000 | 70000 | 75000
Air Filter Element | Inspect | Replace | Inspect | Inspect | Inspect
Ball Joint | Check | Check | Check | Check | Check
Body and Frame | Tighten/Torque | Tighten/Torque | Tighten/Torque | Tighten/Torque | Tighten/Torque
Brake Hose/Line |  | Inspect |  |  | Inspect
Cabin Air Filter |  | Replace |  | Replace
Constant Velocity Joint Boot | Inspect | Inspect | Inspect | Inspect | Inspect
Coolant |  | Replace
Disc Brake System | Check | Check | Check | Check | Check
Drive Belt |  | Inspect/Adjust |  |  | Inspect/Adjust
Engine Oil | Replace | Replace | Replace | Replace | Replace
Fluid - A/T |  | Replace
Fluid - Differential |  | Replace
Fluid - M/T |  | Replace
Fuel Delivery and Air Induction |  | Inspect
Oil Filter, Engine | Replace | Replace | Replace | Replace | Replace
Radiator |  | Clean
Spark Plug
Steering | Inspect | Inspect | Inspect | Inspect | Inspect
Steering Gear |  | Inspect |  |  | Inspect
Suspension | Inspect | Inspect | Inspect | Inspect | Inspect
Tires | Rotate | Rotate | Rotate | Rotate | Rotate
Valve Clearance |  | Inspect/Adjust
Maintenance Items | 80000 | 85000 | 90000 | 95000 | 100000
Air Filter Element | Inspect | Inspect | Replace | Inspect | Inspect
Ball Joint | Check | Check | Check | Check | Check
Body and Frame | Tighten/Torque | Tighten/Torque | Tighten/Torque | Tighten/Torque | Tighten/Torque
Brake Hose/Line |  |  | Inspect
Cabin Air Filter | Replace |  | Replace |  | Replace
Constant Velocity Joint Boot | Inspect | Inspect | Inspect | Inspect | Inspect
Coolant |  |  | Replace
Disc Brake System | Check | Check | Check | Check | Check
Drive Belt |  |  | Inspect/Adjust
Engine Oil | Replace | Replace | Replace | Replace | Replace
Fluid - A/T
Fluid - Differential |  |  | Replace
Fluid - M/T |  |  | Replace
Fuel Delivery and Air Induction |  |  | Inspect
Oil Filter, Engine | Replace | Replace | Replace | Replace | Replace
Radiator |  |  | Clean
Spark Plug
Steering | Inspect | Inspect | Inspect | Inspect | Inspect
Steering Gear |  |  | Inspect
Suspension | Inspect | Inspect | Inspect | Inspect | Inspect
Tires | Rotate | Rotate | Rotate | Rotate | Rotate
Valve Clearance
Maintenance Items | 105000 | 110000 | 115000 | 120000 | 125000
Air Filter Element | Inspect | Inspect | Inspect | Replace | Inspect
Ball Joint | Check | Check | Check | Check | Check
Body and Frame | Tighten/Torque | Tighten/Torque | Tighten/Torque | Tighten/Torque | Tighten/Torque
Brake Hose/Line | Inspect |  |  | Inspect
Cabin Air Filter |  | Replace |  | Replace
Constant Velocity Joint Boot | Inspect | Inspect | Inspect | Inspect | Inspect
Coolant |  |  |  | Replace
Disc Brake System | Check | Check | Check | Check | Check
Drive Belt | Inspect/Adjust |  |  | Inspect/Adjust
Engine Oil | Replace | Replace | Replace | Replace | Replace
Fluid - A/T |  |  |  | Replace
Fluid - Differential |  |  |  | Replace
Fluid - M/T |  |  |  | Replace
Fuel Delivery and Air Induction |  |  |  | Inspect
Oil Filter, Engine | Replace | Replace | Replace | Replace | Replace
Radiator |  |  |  | Clean
Spark Plug |  |  |  | Replace
Steering | Inspect | Inspect | Inspect | Inspect | Inspect
Steering Gear | Inspect |  |  | Inspect
Suspension | Inspect | Inspect | Inspect | Inspect | Inspect
Tires | Rotate | Rotate | Rotate | Rotate | Rotate
Valve Clearance |  |  |  | Inspect/Adjust
Maintenance Items | 130000 | 135000 | 140000 | 145000 | 150000
Air Filter Element | Inspect | Inspect | Inspect | Inspect | Replace
Ball Joint | Check | Check | Check | Check | Check
Body and Frame | Tighten/Torque | Tighten/Torque | Tighten/Torque | Tighten/Torque | Tighten/Torque
Brake Hose/Line |  | Inspect |  |  | Inspect
Cabin Air Filter | Replace |  | Replace |  | Replace
Constant Velocity Joint Boot | Inspect | Inspect | Inspect | Inspect | Inspect
Coolant |  |  |  |  | Replace
Disc Brake System | Check | Check | Check | Check | Check
Drive Belt
Engine Oil | Replace | Replace | Replace | Replace | Replace
Fluid - A/T
Fluid - Differential |  |  |  |  | Replace
Fluid - M/T |  |  |  |  | Replace
Fuel Delivery and Air Induction |  |  |  |  | Inspect
Oil Filter, Engine | Replace | Replace | Replace | Replace | Replace
Radiator |  |  |  |  | Clean
Spark Plug
Steering | Inspect | Inspect | Inspect | Inspect | Inspect
Steering Gear |  | Inspect |  |  | Inspect
Suspension | Inspect | Inspect | Inspect | Inspect | Inspect
Tires | Rotate | Rotate | Rotate | Rotate | Rotate
Valve Clearance

## 04accord
Severe Service
U.S. Owners Follow the Severe Conditions
If you drive your vehicle mainly under one or more of the following conditions:
Driving less than 5 miles (8 km) per trip or in freezing temperatures.
Driving less than 10 miles (16 km) per trip.
Driving in hot [over 9O°F (32°C)] conditions.
Extensive idling or long periods of stop-and-go driving.
Driving with a rooftop carrier, or driving in mountainous conditions.
Driving on muddy, dusty, or de-iced roads.
Canadian Owners
Follow the Maintenance
Schedule for Severe Conditions.
Notes on "Severe Service"
Some vehicle manufacturers provide separate maintenance procedures for vehicles operated under Severe or Special circumstances. Other manufacturers provide recommendations for service at more frequent intervals for vehicles operated under severe conditions. For any vehicle operated under severe conditions, as defined by the vehicles manufacturer, always check the regular maintenance schedule for procedures that may not appear at the similar interval under severe service.
Example:
Manufacturer recommends tire rotation at 10,000 mile intervals under regular maintenance.
There is no tire rotation recommendation shown in the severe service schedule, which has 3,000 mile intervals.
At a minimum, recommend rotation at 9,000 and 18,000 mile intervals etc., or as close to the regular schedule as possible. Depending on vehicle usage and obvious tire wear, this recommendation should be increased as necessary.
Routine Service:
Owner Safety Checks
Promptly take any safety problems to your dealer for service advice. Parking brake park on a fairly steep hill and hold the vehicle with the parking brake only. This checks its holding ability.
Starter safety switch
Check the safety switch by trying to start the engine in each gear. The starter should work only with the shift lever in the "P" (Park) or "N" (Neutral) position.
Transmission shift indicator
Check that the indicator points to the gear chosen.
Steering
Be alert for any changes in steering action. An inspection or service is needed when the steering wheel is harder to turn or has too much free play, or if there are unusual sounds when turning or parking.
Wheel alignment, balance and tires
Uneven or abnormal tire wear, or pulling to the right or left on a straight and level road may show the need for a wheel alignment. A vibration of the steering wheel or seat at normal highway speeds means wheel balancing is needed. Check tire pressures (including the spare) at least monthly and whenever the vehicle is serviced.
Brakes
Watch for the "BRAKE" light coming on. Other signs of possible brake trouble are such things as repeated pulling to one side when braking, unusual sounds when braking or between brake applications, or increased brake pedal travel. If you note one of these conditions, have the system checked at once and repaired if needed. Sit in the driver's seat and perform these checks;
1. With the engine stopped, depress the brake pedal several times; the travel distance and effective pedal stroke should remain unchanged.
2. Start the engine with the brake pedal fully depressed. The brake pedal should go down a little as the engine starts.
3. Depress the brake pedal, stop the engine and hold the pedal depressed for about 30 seconds: the brake pedal should remain in position without rising or going down.
4. Restart the engine and run it for about a minute, then turn it off and depress the brake pedal firmly several times; the brake pedal travel should decrease each time the brake pedal is depressed. If the brakes do not operate normally, have them checked and corrected by your dealer. Exhaust system Be alert to any changes in the sound of the exhaust system or any smell of fumes. These are signs the system may be leaking or overheating. Have the system checked and/or repaired at once, if these conditions exist.
Windshield wipers and washers
Check operation and condition of the wiper blades. Check the flow and aim of the washer spray.
Defrosters
Check performance by moving the controls to the defrost setting and noting the amount of air directed against the windshield.
Rear view mirrors and sunvisors
Check that the friction joints hold the mirrors and sunvisors firmly in place.
Horn
Blow the horn now and then to be sure it works.
Lap and shoulder belts
Check the belt system, including webbing, buckles, latch plates, retractors, guide loops and anchors for proper operation and damage.
Seat-back latches
Seat-back latches are designed to prevent forward motion of the seat-back when the vehicle stops suddenly. Check to see that the seat-back latches are holding by pulling forward on the top of the folding seat-back. Also check to see that the reclining seats are operating properly.
Lights and beepers
Check panel lighting, warning lights, and the seat belt reminder light and beeper. Also check the key beeper and interior lights. On the outside, check the license plate light, side marker lights, headlights, parking lights, taillights, brake lights, turn signals, backup lights and hazard warning flashers. Have the headlight aim checked promptly if the beams seem to be aimed improperly.
Glass
Check for broken, scratched or damaged glass that could reduce visibility or cause injury.
Door latches
Check that the doors close, latch and lock securely.
Hood latch
Check that the hood closes firmly. Check for broken, damaged, or missing parts that might prevent secure latching. Make sure the secondary latch keeps the hood from opening all the way when first released.
Fluid leaks
Check for fuel, water, oil or other fluid leaks by looking at the surface beneath the vehicle after it has been parked for awhile. Water dripping from the air conditioning system after use is normal. If you notice gasoline fumes or fluid at any time, locate the source and have it corrected at once.
Spare tire and jack
Check that the spare tire and all jack gear are securely stowed at all times.
Tailgate door latches
Check that the tailgate doors close, latch and lock securely.
Underbody
Corrosive materials used for road-ice, snow removal and dust control can collect on the underbody. If these materials are not removed, accelerated corrosion (rust) can occur on underbody parts such as the fuel line, frame, floor pan and exhaust system. At least once a year, in the spring, flush these materials from the underbody with plain water. Take care to thoroughly clean any areas where mud and other debris can collect. Sediment trapped in closed areas of the frame should be loosened before being flushed.
Air Bag
The Supplemental Restraint System (SRS) should be inspected every ten years.

## 04accordN
Maintenance Tables - Normal Service
Maintenance Items | 7500 | 15000 | 22500 | 30000 | 37500 | 45000 | 52500 | 60000 | 67500 | 75000 | 82500 | 90000 | 97500 | 105000 | 112500 | 120000 | 127500 | 135000 | 142500 | 150000
Air Filter Element |  |  |  | Replace |  |  |  | Replace |  |  |  | Replace |  |  |  | Replace |  |  |  | Replace
Brake Hose/Line |  | Inspect |  | Inspect |  | Inspect |  | Inspect |  | Inspect |  | Inspect |  | Inspect |  | Inspect |  | Inspect |  | Inspect
Brakes and Traction Control |  | Inspect |  | Inspect |  | Inspect |  | Inspect |  | Inspect |  | Inspect |  | Inspect |  | Inspect |  | Inspect |  | Inspect
Cabin Air Filter |  |  |  | Replace |  |  |  | Replace |  |  |  | Replace |  |  |  | Replace |  |  |  | Replace
Drive Belt |  |  |  | Inspect/Adjust |  |  |  | Inspect/Adjust |  |  |  | Inspect/Adjust |  |  |  | Inspect/Adjust |  |  |  | Inspect/Adjust
Engine Oil | Replace | Replace | Replace | Replace | Replace | Replace | Replace | Replace | Replace | Replace | Replace | Replace | Replace | Replace | Replace | Replace | Replace | Replace | Replace | Replace
Exhaust System |  | Inspect |  | Inspect |  | Inspect |  | Inspect |  | Inspect |  | Inspect |  | Inspect |  | Inspect |  | Inspect |  | Inspect
Fluids |  | Inspect |  | Inspect |  | Inspect |  | Inspect |  | Inspect |  | Inspect |  | Inspect |  | Inspect |  | Inspect |  | Inspect
Fuel Supply Line |  | Inspect |  | Inspect |  | Inspect |  | Inspect |  | Inspect |  | Inspect |  | Inspect |  | Inspect |  | Inspect |  | Inspect
Oil Filter, Engine |  | Replace |  | Replace |  | Replace |  | Replace |  | Replace |  | Replace |  | Replace |  | Replace |  | Replace |  | Replace
Parking Brake System |  | Inspect |  | Inspect |  | Inspect |  | Inspect |  | Inspect |  | Inspect |  | Inspect |  | Inspect |  | Inspect |  | Inspect
Spark Plug | [13 empty] | Replace
Steering and Suspension |  | Inspect |  | Inspect |  | Inspect |  | Inspect |  | Inspect |  | Inspect |  | Inspect |  | Inspect |  | Inspect |  | Inspect
Timing Belt | [13 empty] | Replace
Tires | Rotate | Rotate | Rotate | Rotate | Rotate | Rotate | Rotate | Rotate | Rotate | Rotate | Rotate | Rotate | Rotate | Rotate | Rotate | Rotate | Rotate | Rotate | Rotate | Rotate
Valve Clearance |  |  |  | Adjust |  |  |  | Adjust |  |  |  | Adjust |  | Inspect/Adjust |  | Adjust |  |  |  | Adjust
Water Pump | [13 empty] | Inspect
Maintenance Items | 45000 | 52500 | 60000 | 67500 | 75000
Air Filter Element |  |  | Replace
Brake Hose/Line | Inspect |  | Inspect |  | Inspect
Brakes and Traction Control | Inspect |  | Inspect |  | Inspect
Cabin Air Filter |  |  | Replace
Drive Belt |  |  | Inspect/Adjust
Engine Oil | Replace | Replace | Replace | Replace | Replace
Exhaust System | Inspect |  | Inspect |  | Inspect
Fluids | Inspect |  | Inspect |  | Inspect
Fuel Supply Line | Inspect |  | Inspect |  | Inspect
Oil Filter, Engine | Replace |  | Replace |  | Replace
Parking Brake System | Inspect |  | Inspect |  | Inspect
Spark Plug
Steering and Suspension | Inspect |  | Inspect |  | Inspect
Timing Belt
Tires | Rotate | Rotate | Rotate | Rotate | Rotate
Valve Clearance |  |  | Adjust
Water Pump
Maintenance Items | 82500 | 90000 | 97500 | 105000 | 112500
Air Filter Element |  | Replace
Brake Hose/Line |  | Inspect |  | Inspect
Brakes and Traction Control |  | Inspect |  | Inspect
Cabin Air Filter |  | Replace
Drive Belt |  | Inspect/Adjust
Engine Oil | Replace | Replace | Replace | Replace | Replace
Exhaust System |  | Inspect |  | Inspect
Fluids |  | Inspect |  | Inspect
Fuel Supply Line |  | Inspect |  | Inspect
Oil Filter, Engine |  | Replace |  | Replace
Parking Brake System |  | Inspect |  | Inspect
Spark Plug |  |  |  | Replace
Steering and Suspension |  | Inspect |  | Inspect
Timing Belt |  |  |  | Replace
Tires | Rotate | Rotate | Rotate | Rotate | Rotate
Valve Clearance |  | Adjust |  | Inspect/Adjust
Water Pump |  |  |  | Inspect
Maintenance Items | 120000 | 127500 | 135000 | 142500 | 150000
Air Filter Element | Replace |  |  |  | Replace
Brake Hose/Line | Inspect |  | Inspect |  | Inspect
Brakes and Traction Control | Inspect |  | Inspect |  | Inspect
Cabin Air Filter | Replace |  |  |  | Replace
Drive Belt | Inspect/Adjust |  |  |  | Inspect/Adjust
Engine Oil | Replace | Replace | Replace | Replace | Replace
Exhaust System | Inspect |  | Inspect |  | Inspect
Fluids | Inspect |  | Inspect |  | Inspect
Fuel Supply Line | Inspect |  | Inspect |  | Inspect
Oil Filter, Engine | Replace |  | Replace |  | Replace
Parking Brake System | Inspect |  | Inspect |  | Inspect
Spark Plug
Steering and Suspension | Inspect |  | Inspect |  | Inspect
Timing Belt
Tires | Rotate | Rotate | Rotate | Rotate | Rotate
Valve Clearance | Adjust |  |  |  | Adjust
Water Pump

## 04accordS
Maintenance Tables - Severe Service
Maintenance Items | 3750 | 7500 | 11250 | 15000 | 18750 | 22500 | 26250 | 30000 | 33750 | 37500 | 41250 | 45000 | 48750 | 52500 | 56250 | 60000 | 63750 | 67500 | 71250 | 75000 | 78750 | 82500 | 86250 | 90000 | 93750 | 97500 | 101250 | 105000 | 108750 | 112500 | 116250 | 120000 | 123750 | 127500 | 131250 | 135000 | 138750 | 142500 | 146250 | 150000
Air Filter Element |  |  |  | Replace |  |  |  | Replace |  |  |  | Replace |  |  |  | Replace |  |  |  | Replace |  |  |  | Replace |  |  |  | Replace |  |  |  | Replace |  |  |  | Replace |  |  |  | Replace
Brake Hose/Line |  |  |  | Inspect |  |  |  | Inspect |  |  |  | Inspect |  |  |  | Inspect |  |  |  | Inspect |  |  |  | Inspect |  |  |  | Inspect |  |  |  | Inspect |  |  |  | Inspect |  |  |  | Inspect
Brakes and Traction Control |  | Inspect |  | Inspect |  | Inspect |  | Inspect |  | Inspect |  | Inspect |  | Inspect |  | Inspect |  | Inspect |  | Inspect |  | Inspect |  | Inspect |  | Inspect |  | Inspect |  | Inspect |  | Inspect |  | Inspect |  | Inspect |  | Inspect |  | Inspect
Cabin Air Filter | [7 empty] | Replace | [7 empty] | Replace | [7 empty] | Replace | [7 empty] | Replace | [7 empty] | Replace
Coolant | [31 empty] | Replace
Doors |  |  |  | Lubricate |  |  |  | Lubricate |  |  |  | Lubricate |  |  |  | Lubricate |  |  |  | Lubricate |  |  |  | Lubricate |  |  |  | Lubricate |  |  |  | Lubricate |  |  |  | Lubricate |  |  |  | Lubricate
Drive Belt | [7 empty] | Inspect | [7 empty] | Inspect | [7 empty] | Inspect | [7 empty] | Inspect | [7 empty] | Inspect
Engine Oil | Replace | Replace | Replace | Replace | Replace | Replace | Replace | Replace | Replace | Replace | Replace | Replace | Replace | Replace | Replace | Replace | Replace | Replace | Replace | Replace | Replace | Replace | Replace | Replace | Replace | Replace | Replace | Replace | Replace | Replace | Replace | Replace | Replace | Replace | Replace | Replace | Replace | Replace | Replace | Replace
Exhaust System |  |  |  | Inspect |  |  |  | Inspect |  |  |  | Inspect |  |  |  | Inspect |  |  |  | Inspect |  |  |  | Inspect |  |  |  | Inspect |  |  |  | Inspect |  |  |  | Inspect |  |  |  | Inspect
Fluid - A/T | [15 empty] | Replace | [7 empty] | Replace | [7 empty] | Replace | [7 empty] | Replace
Fluid - M/T | [15 empty] | Replace | [15 empty] | Replace
Fluids |  |  |  | Inspect |  |  |  | Inspect |  |  |  | Inspect |  |  |  | Inspect |  |  |  | Inspect |  |  |  | Inspect |  |  |  | Inspect |  |  |  | Inspect |  |  |  | Inspect |  |  |  | Inspect
Fuel Supply Line |  |  |  | Inspect |  |  |  | Inspect |  |  |  | Inspect |  |  |  | Inspect |  |  |  | Inspect |  |  |  | Inspect |  |  |  | Inspect |  |  |  | Inspect |  |  |  | Inspect |  |  |  | Inspect
Lighting and Horns |  |  |  | Inspect |  |  |  | Inspect |  |  |  | Inspect |  |  |  | Inspect |  |  |  | Inspect |  |  |  | Inspect |  |  |  | Inspect |  |  |  | Inspect |  |  |  | Inspect |  |  |  | Inspect
Locks |  |  |  | Lubricate |  |  |  | Lubricate |  |  |  | Lubricate |  |  |  | Lubricate |  |  |  | Lubricate |  |  |  | Lubricate |  |  |  | Lubricate |  |  |  | Lubricate |  |  |  | Lubricate |  |  |  | Lubricate
Oil Filter, Engine | Replace | Replace | Replace | Replace | Replace | Replace | Replace | Replace | Replace | Replace | Replace | Replace | Replace | Replace | Replace | Replace | Replace | Replace | Replace | Replace | Replace | Replace | Replace | Replace | Replace | Replace | Replace | Replace | Replace | Replace | Replace | Replace | Replace | Replace | Replace | Replace | Replace | Replace | Replace | Replace
Parking Brake System |  |  |  | Inspect |  |  |  | Inspect |  |  |  | Inspect |  |  |  | Inspect |  |  |  | Inspect |  |  |  | Inspect |  |  |  | Inspect |  |  |  | Inspect |  |  |  | Inspect |  |  |  | Inspect
Spark Plug | [27 empty] | Replace
Steering and Suspension |  | Inspect |  | Inspect |  | Inspect |  | Inspect |  | Inspect |  | Inspect |  | Inspect |  | Inspect |  | Inspect |  | Inspect |  | Inspect |  | Inspect |  | Inspect |  | Inspect |  | Inspect |  | Inspect |  | Inspect |  | Inspect |  | Inspect |  | Inspect
Timing Belt | [27 empty] | Replace
Tires |  | Rotate |  | Rotate |  | Rotate |  | Rotate |  | Rotate |  | Rotate |  | Rotate |  | Rotate |  | Rotate |  | Rotate |  | Rotate |  | Rotate |  | Rotate |  | Rotate |  | Rotate |  | Rotate |  | Rotate |  | Rotate |  | Rotate |  | Rotate
Valve Clearance | [7 empty] | Adjust | [7 empty] | Adjust | [7 empty] | Adjust |  |  |  | Inspect/Adjust |  |  |  | Adjust | [7 empty] | Adjust
Water Pump | [27 empty] | Inspect
Maintenance Items | 22500 | 26250 | 30000 | 33750 | 37500
Air Filter Element |  |  | Replace
Brake Hose/Line |  |  | Inspect
Brakes and Traction Control | Inspect |  | Inspect |  | Inspect
Cabin Air Filter |  |  | Replace
Coolant
Doors |  |  | Lubricate
Drive Belt |  |  | Inspect
Engine Oil | Replace | Replace | Replace | Replace | Replace
Exhaust System |  |  | Inspect
Fluid - A/T
Fluid - M/T
Fluids |  |  | Inspect
Fuel Supply Line |  |  | Inspect
Lighting and Horns |  |  | Inspect
Locks |  |  | Lubricate
Oil Filter, Engine | Replace | Replace | Replace | Replace | Replace
Parking Brake System |  |  | Inspect
Spark Plug
Steering and Suspension | Inspect |  | Inspect |  | Inspect
Timing Belt
Tires | Rotate |  | Rotate |  | Rotate
Valve Clearance |  |  | Adjust
Water Pump
3,750-18,750 | 22,500-37,500 | 41,250-56,250 | 60,000-75,000 | 78,750-93,750 | 97,500-112,500 | 116,250-131,250 | 135,000-150,000
Maintenance Items | 41250 | 45000 | 48750 | 52500 | 56250
Air Filter Element |  | Replace
Brake Hose/Line |  | Inspect
Brakes and Traction Control |  | Inspect |  | Inspect
Cabin Air Filter
Coolant
Doors |  | Lubricate
Drive Belt
Engine Oil | Replace | Replace | Replace | Replace | Replace
Exhaust System |  | Inspect
Fluid - A/T
Fluid - M/T
Fluids |  | Inspect
Fuel Supply Line |  | Inspect
Lighting and Horns |  | Inspect
Locks |  | Lubricate
Oil Filter, Engine | Replace | Replace | Replace | Replace | Replace
Parking Brake System |  | Inspect
Spark Plug
Steering and Suspension |  | Inspect |  | Inspect
Timing Belt
Tires |  | Rotate |  | Rotate
Valve Clearance
Water Pump
3,750-18,750 | 22,500-37,500 | 41,250-56,250 | 60,000-75,000 | 78,750-93,750 | 97,500-112,500 | 116,250-131,250 | 135,000-150,000
Maintenance Items | 60000 | 63750 | 67500 | 71250 | 75000
Air Filter Element | Replace |  |  |  | Replace
Brake Hose/Line | Inspect |  |  |  | Inspect
Brakes and Traction Control | Inspect |  | Inspect |  | Inspect
Cabin Air Filter | Replace
Coolant
Doors | Lubricate |  |  |  | Lubricate
Drive Belt | Inspect
Engine Oil | Replace | Replace | Replace | Replace | Replace
Exhaust System | Inspect |  |  |  | Inspect
Fluid - A/T | Replace
Fluid - M/T | Replace
Fluids | Inspect |  |  |  | Inspect
Fuel Supply Line | Inspect |  |  |  | Inspect
Lighting and Horns | Inspect |  |  |  | Inspect
Locks | Lubricate |  |  |  | Lubricate
Oil Filter, Engine | Replace | Replace | Replace | Replace | Replace
Parking Brake System | Inspect |  |  |  | Inspect
Spark Plug
Steering and Suspension | Inspect |  | Inspect |  | Inspect
Timing Belt
Tires | Rotate |  | Rotate |  | Rotate
Valve Clearance | Adjust
Water Pump
3,750-18,750 | 22,500-37,500 | 41,250-56,250 | 60,000-75,000 | 78,750-93,750 | 97,500-112,500 | 116,250-131,250 | 135,000-150,000
Maintenance Items | 78750 | 82500 | 86250 | 90000 | 93750
Air Filter Element |  |  |  | Replace
Brake Hose/Line |  |  |  | Inspect
Brakes and Traction Control |  | Inspect |  | Inspect
Cabin Air Filter |  |  |  | Replace
Coolant
Doors |  |  |  | Lubricate
Drive Belt |  |  |  | Inspect
Engine Oil | Replace | Replace | Replace | Replace | Replace
Exhaust System |  |  |  | Inspect
Fluid - A/T |  |  |  | Replace
Fluid - M/T
Fluids |  |  |  | Inspect
Fuel Supply Line |  |  |  | Inspect
Lighting and Horns |  |  |  | Inspect
Locks |  |  |  | Lubricate
Oil Filter, Engine | Replace | Replace | Replace | Replace | Replace
Parking Brake System |  |  |  | Inspect
Spark Plug
Steering and Suspension |  | Inspect |  | Inspect
Timing Belt
Tires |  | Rotate |  | Rotate
Valve Clearance |  |  |  | Adjust
Water Pump
3,750-18,750 | 22,500-37,500 | 41,250-56,250 | 60,000-75,000 | 78,750-93,750 | 97,500-112,500 | 116,250-131,250 | 135,000-150,000
Maintenance Items | 97500 | 101250 | 105000 | 108750 | 112500
Air Filter Element |  |  | Replace
Brake Hose/Line |  |  | Inspect
Brakes and Traction Control | Inspect |  | Inspect |  | Inspect
Cabin Air Filter
Coolant
Doors |  |  | Lubricate
Drive Belt
Engine Oil | Replace | Replace | Replace | Replace | Replace
Exhaust System |  |  | Inspect
Fluid - A/T
Fluid - M/T
Fluids |  |  | Inspect
Fuel Supply Line |  |  | Inspect
Lighting and Horns |  |  | Inspect
Locks |  |  | Lubricate
Oil Filter, Engine | Replace | Replace | Replace | Replace | Replace
Parking Brake System |  |  | Inspect
Spark Plug |  |  | Replace
Steering and Suspension | Inspect |  | Inspect |  | Inspect
Timing Belt |  |  | Replace
Tires | Rotate |  | Rotate |  | Rotate
Valve Clearance |  |  | Inspect/Adjust
Water Pump |  |  | Inspect
3,750-18,750 | 22,500-37,500 | 41,250-56,250 | 60,000-75,000 | 78,750-93,750 | 97,500-112,500 | 116,250-131,250 | 135,000-150,000
Maintenance Items | 116250 | 120000 | 123750 | 127500 | 131250
Air Filter Element |  | Replace
Brake Hose/Line |  | Inspect
Brakes and Traction Control |  | Inspect |  | Inspect
Cabin Air Filter |  | Replace
Coolant |  | Replace
Doors |  | Lubricate
Drive Belt |  | Inspect
Engine Oil | Replace | Replace | Replace | Replace | Replace
Exhaust System |  | Inspect
Fluid - A/T |  | Replace
Fluid - M/T |  | Replace
Fluids |  | Inspect
Fuel Supply Line |  | Inspect
Lighting and Horns |  | Inspect
Locks |  | Lubricate
Oil Filter, Engine | Replace | Replace | Replace | Replace | Replace
Parking Brake System |  | Inspect
Spark Plug
Steering and Suspension |  | Inspect |  | Inspect
Timing Belt
Tires |  | Rotate |  | Rotate
Valve Clearance |  | Adjust
Water Pump
3,750-18,750 | 22,500-37,500 | 41,250-56,250 | 60,000-75,000 | 78,750-93,750 | 97,500-112,500 | 116,250-131,250 | 135,000-150,000
Maintenance Items | 135000 | 138750 | 142500 | 146250 | 150000
Air Filter Element | Replace |  |  |  | Replace
Brake Hose/Line | Inspect |  |  |  | Inspect
Brakes and Traction Control | Inspect |  | Inspect |  | Inspect
Cabin Air Filter |  |  |  |  | Replace
Coolant
Doors | Lubricate |  |  |  | Lubricate
Drive Belt |  |  |  |  | Inspect
Engine Oil | Replace | Replace | Replace | Replace | Replace
Exhaust System | Inspect |  |  |  | Inspect
Fluid - A/T |  |  |  |  | Replace
Fluid - M/T
Fluids | Inspect |  |  |  | Inspect
Fuel Supply Line | Inspect |  |  |  | Inspect
Lighting and Horns | Inspect |  |  |  | Inspect
Locks | Lubricate |  |  |  | Lubricate
Oil Filter, Engine | Replace | Replace | Replace | Replace | Replace
Parking Brake System | Inspect |  |  |  | Inspect
Spark Plug
Steering and Suspension | Inspect |  | Inspect |  | Inspect
Timing Belt
Tires | Rotate |  | Rotate |  | Rotate
Valve Clearance |  |  |  |  | Adjust
Water Pump

## 05c1500
Vehicle Level Maintenance Service Intervals Normal Service Defined
Normal Service Defined
Notes
Follow the NORMAL schedule only if none of the conditions from the SEVERE schedule apply.
NOTE: Some vehicle manufacturers provide only a single schedule (Normal) for all driving conditions. Some of the components listed in the schedule may have notes describing alternate service intervals for that component depending on driving conditions, see Example.
Example:
Many vehicles have an "Engine Oil Life Monitor" lamp which can illuminate anytime between intervals depending on driving conditions. The oil should then be replaced at that time, regardless of mileage, and the "Engine Oil Life Monitor" reset.
Severe Service Defined
Notes
Follow the SEVERE schedule if any one of the following are true:
Most trips are less than 5 to 10 miles (8 to 16 km). This is particularly important when outside temperatures are below freezing.
Most trips include extensive idling (such as frequent driving in stop and go traffic).
The vehicle is operated in dusty areas frequently.
Trailer towing or using a carrier on top of the vehicle frequently.
The vehicle is used for delivery service, police, taxi or other commercial applications.
NOTES:
Some vehicle manufacturers provide separate maintenance procedures for vehicles operated under Severe or Special circumstances. Other manufacturers provide recommendations for service at more frequent intervals for vehicles operated under severe conditions. For any vehicle operated under severe conditions, as defined by the vehicles manufacturer, always check the regular maintenance schedule for procedures that may not appear at the similar interval under severe service, see Example 1.
Example 1:
Manufacturer recommends tire rotation at 10,000 mile intervals under regular maintenance. There is no tire rotation recommendation shown in the severe service schedule, which has 3,000 mile intervals.
At a minimum, recommend rotation at 9,000 and 18,000 mile intervals etc., or as close to the regular schedule as possible. Depending on vehicle usage and obvious tire wear, this recommendation should be increased as necessary.
Also, some vehicle manufacturers provide only a single schedule (Normal) for all driving conditions. Some of the components listed in the schedule may have notes describing alternate service intervals for that component depending on driving conditions, see Example 2.
Example 2:
Many vehicles have an "Engine Oil Life Monitor" lamp which can illuminate anytime between intervals depending on driving conditions. The oil should then be replaced at that time, regardless of mileage, and the "Engine Oil Life Monitor" reset.
At Least Once a Month
Notes
TIRE INFLATION CHECK
Check the tire pressure when the tires are COLD. Maintain tire pressures indicated on the Tire Placard on the driver's door of the vehicle.
LAMP OPERATION
Check the operation of the following lamps:
License plate lamp.
Side marker lamps.
Headlamps and high beams.
Taillamps.
Brake lamps and the center high mounted stoplamp.
Turn signals.
Backup lamps.
Hazard warning flasher.
Interior lamps.
FLUID LEVEL CHECK
Periodically inspect the surface beneath the vehicle after the vehicle has been parked for a while for the following substances:
Water.
Oil.
Fuel.
Other fluids.
Water dripping from the air conditioning system after use is normal. The cause of fuel or other fluid leaks, or fumes should be found and corrected at once.
CASSETTE DECK SERVICE
Clean the cassette deck. Cleaning should be done every 50 hours of tape play to prevent permanent damage, or every 30 hours for maximum performance.
POWER ANTENNA SERVICE (if equipped)
Clean and lubricate the power antenna mast.

## 05c1500N
Maintenance Tables - Normal Service
Maintenance Items | 7500 | 15000 | 22500 | 30000 | 37500 | 45000 | 50000 | 52500 | 60000 | 67500 | 75000 | 82500 | 90000 | 97500 | 100000 | 150000
Air Filter Element |  | Inspect |  | Replace |  | Inspect |  |  | Replace |  | Inspect |  | Replace
Brakes and Traction Control | Inspect | Inspect | Inspect | Inspect | Inspect | Inspect |  | Inspect | Inspect | Inspect | Inspect | Inspect | Inspect | Inspect
Cooling System | [15 empty] | Flush
Engine Oil | Replace | Replace | Replace | Replace | Replace | Replace |  | Replace | Replace | Replace | Replace | Replace | Replace | Replace
Evaporative Emissions System | [8 empty] | Inspect
Fluid - A/T | [14 empty] | Replace
Fluid - Differential | Inspect | Inspect | Inspect | Inspect | Inspect | Inspect |  | Inspect | Inspect | Inspect | Inspect | Inspect | Inspect | Inspect
Fluid - Transfer Case | [6 empty] | Replace | [7 empty] | Replace | Replace
Fluid Filter - A/T | [14 empty] | Replace
Fuel Filter |  |  |  | Replace |  |  |  |  | Replace |  |  |  | Replace
Ignition Cable | [14 empty] | Inspect
Oil Filter, Engine | Replace | Replace | Replace | Replace | Replace | Replace |  | Replace | Replace | Replace | Replace | Replace | Replace | Replace
Positive Crankcase Ventilation Valve | [14 empty] | Inspect
Spark Plug | [14 empty] | Replace
Steering and Suspension | Lubricate | Lubricate | Lubricate | Lubricate | Lubricate | Lubricate |  | Lubricate | Lubricate | Lubricate | Lubricate | Lubricate | Lubricate | Lubricate
Tires | Rotate | Rotate | Rotate | Rotate | Rotate | Rotate |  | Rotate | Rotate | Rotate | Rotate | Rotate | Rotate | Rotate
Maintenance Items | 45000 | 50000 | 52500 | 60000 | 67500
Air Filter Element | Inspect |  |  | Replace
Brakes and Traction Control | Inspect |  | Inspect | Inspect | Inspect
Cooling System
Engine Oil | Replace |  | Replace | Replace | Replace
Evaporative Emissions System |  |  |  | Inspect
Fluid - A/T
Fluid - Differential | Inspect |  | Inspect | Inspect | Inspect
Fluid - Transfer Case |  | Replace
Fluid Filter - A/T
Fuel Filter |  |  |  | Replace
Ignition Cable
Oil Filter, Engine | Replace |  | Replace | Replace | Replace
Positive Crankcase Ventilation Valve
Spark Plug
Steering and Suspension | Lubricate |  | Lubricate | Lubricate | Lubricate
Tires | Rotate |  | Rotate | Rotate | Rotate
Maintenance Items | 75000 | 82500 | 90000 | 97500 | 100000
Air Filter Element | Inspect |  | Replace
Brakes and Traction Control | Inspect | Inspect | Inspect | Inspect
Cooling System
Engine Oil | Replace | Replace | Replace | Replace
Evaporative Emissions System
Fluid - A/T |  |  |  |  | Replace
Fluid - Differential | Inspect | Inspect | Inspect | Inspect
Fluid - Transfer Case |  |  |  |  | Replace
Fluid Filter - A/T |  |  |  |  | Replace
Fuel Filter |  |  | Replace
Ignition Cable |  |  |  |  | Inspect
Oil Filter, Engine | Replace | Replace | Replace | Replace
Positive Crankcase Ventilation Valve |  |  |  |  | Inspect
Spark Plug |  |  |  |  | Replace
Steering and Suspension | Lubricate | Lubricate | Lubricate | Lubricate
Tires | Rotate | Rotate | Rotate | Rotate
Maintenance Items | 150000
Air Filter Element
Brakes and Traction Control
Cooling System | Flush
Engine Oil
Evaporative Emissions System
Fluid - A/T
Fluid - Differential
Fluid - Transfer Case | Replace
Fluid Filter - A/T
Fuel Filter
Ignition Cable
Oil Filter, Engine
Positive Crankcase Ventilation Valve
Spark Plug
Steering and Suspension

## 05c1500S
Maintenance Tables - Severe Service
Maintenance Items | 3000 | 6000 | 7500 | 9000 | 12000 | 15000 | 18000 | 21000 | 22500 | 24000 | 27000 | 30000 | 33000 | 36000 | 37500 | 39000 | 42000 | 45000 | 48000 | 50000 | 51000 | 52500 | 54000 | 57000 | 60000 | 63000 | 66000 | 67500 | 69000 | 72000 | 75000 | 78000 | 81000 | 82500 | 84000 | 87000 | 90000 | 93000 | 96000 | 97500 | 99000 | 100000 | 150000
Air Filter Element | [5 empty] | Inspect | [5 empty] | Replace | [5 empty] | Inspect | [6 empty] | Replace | [5 empty] | Inspect | [5 empty] | Replace
Brakes and Traction Control |  |  | Inspect |  |  | Inspect |  |  | Inspect |  |  | Inspect |  |  | Inspect |  |  | Inspect |  |  |  | Inspect |  |  | Inspect |  |  | Inspect |  |  | Inspect |  |  | Inspect |  |  | Inspect |  |  | Inspect
Cooling System | [42 empty] | Flush
Engine Oil | Replace | Replace |  | Replace | Replace | Replace | Replace | Replace |  | Replace | Replace | Replace | Replace | Replace |  | Replace | Replace | Replace | Replace |  | Replace |  | Replace | Replace | Replace | Replace | Replace |  | Replace | Replace | Replace | Replace | Replace |  | Replace | Replace | Replace | Replace | Replace |  | Replace
Evaporative Emissions System | [24 empty] | Inspect
Exhaust Gas Recirculation | [24 empty] | Inspect
Fluid - A/T | [19 empty] | Replace | [21 empty] | Replace | Replace
Fluid - Differential |  |  | Inspect |  |  | Inspect |  |  | Inspect |  |  | Inspect |  |  | Inspect |  |  | Inspect |  |  |  | Inspect |  |  | Inspect |  |  | Inspect |  |  | Inspect |  |  | Inspect |  |  | Inspect |  |  | Inspect
Fluid - Transfer Case | [19 empty] | Replace | [21 empty] | Replace | Replace
Fluid Filter - A/T | [19 empty] | Replace | [21 empty] | Replace | Replace
Fuel Filter | [11 empty] | Replace | [12 empty] | Replace | [11 empty] | Replace
Ignition Cable | [41 empty] | Inspect
Oil Filter, Engine | Replace | Replace |  | Replace | Replace | Replace | Replace | Replace |  | Replace | Replace | Replace | Replace | Replace |  | Replace | Replace | Replace | Replace |  | Replace |  | Replace | Replace | Replace | Replace | Replace |  | Replace | Replace | Replace | Replace | Replace |  | Replace | Replace | Replace | Replace | Replace |  | Replace
Positive Crankcase Ventilation Valve | [41 empty] | Inspect
Spark Plug | [41 empty] | Replace
Steering and Suspension | Lubricate | Lubricate |  | Lubricate | Lubricate | Lubricate | Lubricate | Lubricate |  | Lubricate | Lubricate | Lubricate | Lubricate | Lubricate |  | Lubricate | Lubricate | Lubricate | Lubricate |  | Lubricate |  | Lubricate | Lubricate | Lubricate | Lubricate | Lubricate |  | Lubricate | Lubricate | Lubricate | Lubricate | Lubricate |  | Lubricate | Lubricate | Lubricate | Lubricate | Lubricate |  | Lubricate
Tires |  |  | Rotate |  |  | Rotate |  |  | Rotate |  |  | Rotate |  |  | Rotate |  |  | Rotate |  |  |  | Rotate |  |  | Rotate |  |  | Rotate |  |  | Rotate |  |  | Rotate |  |  | Rotate |  |  | Rotate
Maintenance Items | 15000 | 18000 | 21000 | 22500 | 24000
Air Filter Element | Inspect
Brakes and Traction Control | Inspect |  |  | Inspect
Cooling System
Engine Oil | Replace | Replace | Replace |  | Replace
Evaporative Emissions System
Exhaust Gas Recirculation
Fluid - A/T
Fluid - Differential | Inspect |  |  | Inspect
Fluid - Transfer Case
Fluid Filter - A/T
Fuel Filter
Ignition Cable
Oil Filter, Engine | Replace | Replace | Replace |  | Replace
Positive Crankcase Ventilation Valve
Spark Plug
Steering and Suspension | Lubricate | Lubricate | Lubricate |  | Lubricate
Tires | Rotate |  |  | Rotate
Maintenance Items | 27000 | 30000 | 33000 | 36000 | 37500
Air Filter Element |  | Replace
Brakes and Traction Control |  | Inspect |  |  | Inspect
Cooling System
Engine Oil | Replace | Replace | Replace | Replace
Evaporative Emissions System
Exhaust Gas Recirculation
Fluid - A/T
Fluid - Differential |  | Inspect |  |  | Inspect
Fluid - Transfer Case
Fluid Filter - A/T
Fuel Filter |  | Replace
Ignition Cable
Oil Filter, Engine | Replace | Replace | Replace | Replace
Positive Crankcase Ventilation Valve
Spark Plug
Steering and Suspension | Lubricate | Lubricate | Lubricate | Lubricate
Tires |  | Rotate |  |  | Rotate
Maintenance Items | 39000 | 42000 | 45000 | 48000 | 50000
Air Filter Element |  |  | Inspect
Brakes and Traction Control |  |  | Inspect
Cooling System
Engine Oil | Replace | Replace | Replace | Replace
Evaporative Emissions System
Exhaust Gas Recirculation
Fluid - A/T |  |  |  |  | Replace
Fluid - Differential |  |  | Inspect
Fluid - Transfer Case |  |  |  |  | Replace
Fluid Filter - A/T |  |  |  |  | Replace
Fuel Filter
Ignition Cable
Oil Filter, Engine | Replace | Replace | Replace | Replace
Positive Crankcase Ventilation Valve
Spark Plug
Steering and Suspension | Lubricate | Lubricate | Lubricate | Lubricate
Tires |  |  | Rotate
Maintenance Items | 51000 | 52500 | 54000 | 57000 | 60000
Air Filter Element |  |  |  |  | Replace
Brakes and Traction Control |  | Inspect |  |  | Inspect
Cooling System
Engine Oil | Replace |  | Replace | Replace | Replace
Evaporative Emissions System |  |  |  |  | Inspect
Exhaust Gas Recirculation |  |  |  |  | Inspect
Fluid - A/T
Fluid - Differential |  | Inspect |  |  | Inspect
Fluid - Transfer Case
Fluid Filter - A/T
Fuel Filter |  |  |  |  | Replace
Ignition Cable
Oil Filter, Engine | Replace |  | Replace | Replace | Replace
Positive Crankcase Ventilation Valve
Spark Plug
Steering and Suspension | Lubricate |  | Lubricate | Lubricate | Lubricate
Tires |  | Rotate |  |  | Rotate
Maintenance Items | 63000 | 66000 | 67500 | 69000 | 72000
Air Filter Element
Brakes and Traction Control |  |  | Inspect
Cooling System
Engine Oil | Replace | Replace |  | Replace | Replace
Evaporative Emissions System
Exhaust Gas Recirculation
Fluid - A/T
Fluid - Differential |  |  | Inspect
Fluid - Transfer Case
Fluid Filter - A/T
Fuel Filter
Ignition Cable
Oil Filter, Engine | Replace | Replace |  | Replace | Replace
Positive Crankcase Ventilation Valve
Spark Plug
Steering and Suspension | Lubricate | Lubricate |  | Lubricate | Lubricate
Tires |  |  | Rotate
Maintenance Items | 75000 | 78000 | 81000 | 82500 | 84000
Air Filter Element | Inspect
Brakes and Traction Control | Inspect |  |  | Inspect
Cooling System
Engine Oil | Replace | Replace | Replace |  | Replace
Evaporative Emissions System
Exhaust Gas Recirculation
Fluid - A/T
Fluid - Differential | Inspect |  |  | Inspect
Fluid - Transfer Case
Fluid Filter - A/T
Fuel Filter
Ignition Cable
Oil Filter, Engine | Replace | Replace | Replace |  | Replace
Positive Crankcase Ventilation Valve
Spark Plug
Steering and Suspension | Lubricate | Lubricate | Lubricate |  | Lubricate
Tires | Rotate |  |  | Rotate
Maintenance Items | 87000 | 90000 | 93000 | 96000 | 97500
Air Filter Element |  | Replace
Brakes and Traction Control |  | Inspect |  |  | Inspect
Cooling System
Engine Oil | Replace | Replace | Replace | Replace
Evaporative Emissions System
Exhaust Gas Recirculation
Fluid - A/T
Fluid - Differential |  | Inspect |  |  | Inspect
Fluid - Transfer Case
Fluid Filter - A/T
Fuel Filter |  | Replace
Ignition Cable
Oil Filter, Engine | Replace | Replace | Replace | Replace
Positive Crankcase Ventilation Valve
Spark Plug
Steering and Suspension | Lubricate | Lubricate | Lubricate | Lubricate
Tires |  | Rotate |  |  | Rotate
Maintenance Items | 99000 | 100000 | 150000
Air Filter Element
Brakes and Traction Control
Cooling System |  |  | Flush
Engine Oil | Replace
Evaporative Emissions System
Exhaust Gas Recirculation
Fluid - A/T |  | Replace | Replace
Fluid - Differential
Fluid - Transfer Case |  | Replace | Replace
Fluid Filter - A/T |  | Replace | Replace
Fuel Filter
Ignition Cable |  | Inspect
Oil Filter, Engine | Replace
Positive Crankcase Ventilation Valve |  | Inspect
Spark Plug |  | Replace
Steering and Suspension | Lubricate
Tires

## 05350Z
Severe Service Defined
Notes
Two different maintenance schedules are provided, and should be used, depending upon the conditions under which the vehicle is mainly operated.
SEVERE SERVICE
Follow the Severe Service Schedule if your driving habits frequently include one or more of the following driving conditions:
Repeated short trips of less than 5 miles (8 km).
Repeated short trips of less than 10 miles (16 km) with outside temperatures remaining below freezing.
Operating in hot weather in stop-and-go "rush hour" traffic.
Extensive idling and/or low speed driving for long distances, such as police, taxi or door-to-door delivery use.
Driving in dusty conditions.
Driving on rough, muddy, or salt spread roads.
Towing a trailer, using a camper or a car-top carrier.
NORMAL SERVICE
Follow the Normal Service Schedule if none of the driving conditions shown in Severe Service apply to your driving habits.
PREMIUM MAINTENANCE
Premium Maintenance is a manufacturer recommended US dealer provided option. In this schedule more maintainance items are regularly checked or replaced than in either the required severe or normal maintainance schedules; however, owners need not perform such maintenance in order to maintain the warranties that come with their vehicle.

## 05350ZN
Maintenance Tables - Normal Service
Maintenance Items | 7500 | 15000 | 22500 | 30000 | 37500 | 45000 | 52500 | 60000 | 67500 | 75000 | 82500 | 90000 | 97500 | 105000 | 112500 | 120000 | 127500 | 135000 | 142500
Air Filter Element |  |  |  | Replace |  |  |  | Replace |  |  |  | Replace |  |  |  | Replace |  |  |  | 150000
Brakes and Traction Control |  | Inspect |  | Inspect |  | Inspect |  | Inspect |  | Inspect |  | Inspect |  | Inspect |  | Inspect |  | Inspect |  | Replace
Cabin Air Filter |  | Replace |  | Replace |  | Replace |  | Replace |  | Replace |  | Replace |  | Replace |  | Replace |  | Replace |  | Inspect
Coolant | [7 empty] | Replace |  |  |  | Replace |  |  |  | Replace |  |  |  | Replace
Cruise Control Vacuum Hose |  | Inspect |  | Inspect |  | Inspect |  | Inspect |  | Inspect |  | Inspect |  | Inspect |  | Inspect |  | Inspect |  | Replace
Drive Belt | [7 empty] | Inspect |  | Inspect |  | Inspect |  | Inspect |  | Inspect |  | Inspect |  | Inspect
Engine Oil | Replace | Replace | Replace | Replace | Replace | Replace | Replace | Replace | Replace | Replace | Replace | Replace | Replace | Replace | Replace | Replace | Replace | Replace | Replace | Inspect
Evaporative Emissions Hose |  |  |  | Inspect |  |  |  | Inspect |  |  |  | Inspect |  |  |  | Inspect |  |  |  | Replace
Exhaust System |  |  |  | Inspect |  |  |  | Inspect |  |  |  | Inspect |  |  |  | Inspect |  |  |  | Inspect
Fluid - A/T |  | Inspect |  | Inspect |  | Inspect |  | Inspect |  | Inspect |  | Inspect |  | Inspect |  | Inspect |  | Inspect |  | Inspect
Fluid - Differential |  | Inspect |  | Inspect |  | Inspect |  | Inspect |  | Inspect |  | Inspect |  | Inspect |  | Inspect |  | Inspect |  | Inspect
Fluid - M/T |  | Inspect |  | Inspect |  | Inspect |  | Inspect |  | Inspect |  | Inspect |  | Inspect |  | Inspect |  | Inspect |  | Inspect
Fuel Supply Line |  |  |  | Inspect |  |  |  | Inspect |  |  |  | Inspect |  |  |  | Inspect |  |  |  | Inspect
Oil Filter, Engine | Replace | Replace | Replace | Replace | Replace | Replace | Replace | Replace | Replace | Replace | Replace | Replace | Replace | Replace | Replace | Replace | Replace | Replace | Replace | Inspect
Spark Plug | [13 empty] | Replace | [5 empty] | Replace
Steering and Suspension |  |  |  | Inspect |  |  |  | Inspect |  |  |  | Inspect |  |  |  | Inspect
Maintenance Items | 45000 | 52500 | 60000 | 67500 | 75000
Air Filter Element |  |  | Replace
Brakes and Traction Control | Inspect |  | Inspect |  | Inspect
Cabin Air Filter | Replace |  | Replace |  | Replace
Coolant |  |  | Replace
Cruise Control Vacuum Hose | Inspect |  | Inspect |  | Inspect
Drive Belt |  |  | Inspect |  | Inspect
Engine Oil | Replace | Replace | Replace | Replace | Replace
Evaporative Emissions Hose |  |  | Inspect
Exhaust System |  |  | Inspect
Fluid - A/T | Inspect |  | Inspect |  | Inspect
Fluid - Differential | Inspect |  | Inspect |  | Inspect
Fluid - M/T | Inspect |  | Inspect |  | Inspect
Fuel Supply Line |  |  | Inspect
Oil Filter, Engine | Replace | Replace | Replace | Replace | Replace
Spark Plug
Steering and Suspension |  |  | Inspect
Maintenance Items | 82500 | 90000 | 97500 | 105000 | 112500
Air Filter Element |  | Replace
Brakes and Traction Control |  | Inspect |  | Inspect
Cabin Air Filter |  | Replace |  | Replace
Coolant |  | Replace
Cruise Control Vacuum Hose |  | Inspect |  | Inspect
Drive Belt |  | Inspect |  | Inspect
Engine Oil | Replace | Replace | Replace | Replace | Replace
Evaporative Emissions Hose |  | Inspect
Exhaust System |  | Inspect
Fluid - A/T |  | Inspect |  | Inspect
Fluid - Differential |  | Inspect |  | Inspect
Fluid - M/T |  | Inspect |  | Inspect
Fuel Supply Line |  | Inspect
Oil Filter, Engine | Replace | Replace | Replace | Replace | Replace
Spark Plug |  |  |  | Replace
Steering and Suspension |  | Inspect
Maintenance Items | 120000 | 127500 | 135000 | 142500 | 150000
Air Filter Element | Replace |  |  |  | Replace
Brakes and Traction Control | Inspect |  | Inspect |  | Inspect
Cabin Air Filter | Replace |  | Replace |  | Replace
Coolant | Replace |  |  |  | Replace
Cruise Control Vacuum Hose | Inspect |  | Inspect |  | Inspect
Drive Belt | Inspect |  | Inspect |  | Inspect
Engine Oil | Replace | Replace | Replace | Replace | Replace
Evaporative Emissions Hose | Inspect |  |  |  | Inspect
Exhaust System | Inspect |  |  |  | Inspect
Fluid - A/T | Inspect |  | Inspect |  | Inspect
Fluid - Differential | Inspect |  | Inspect |  | Inspect
Fluid - M/T | Inspect |  | Inspect |  | Inspect
Fuel Supply Line | Inspect |  |  |  | Inspect
Oil Filter, Engine | Replace | Replace | Replace | Replace | Replace
Spark Plug
Steering and Suspension | Inspect |  |  |  | Inspect

## 05350ZS
Maintenance Tables - Severe Service
3,750-18,750 | 22,500-37,500 | 41,250-56,250 | 60,000-75,000 | 78,750-93,750 | 97,500-112,500 | 116,250-131,250 | 135,000-150,000
Maintenance Items | 3750 | 7500 | 11250 | 15000 | 18750 | 22500 | 26250 | 30000 | 33750 | 37500 | 41250 | 45000 | 48750 | 52500 | 56250 | 60000 | 63750 | 67500 | 71250 | 75000 | 78750 | 82500 | 86250 | 90000 | 93750 | 97500 | 101250 | 105000 | 108750 | 112500 | 116250 | 120000 | 123750 | 127500 | 131250 | 135000 | 138750 | 142500 | 146250 | 150000
Air Filter Element | [7 empty] | Replace | [7 empty] | Replace | [7 empty] | Replace | [7 empty] | Replace | [7 empty] | Replace
Brakes and Traction Control |  | Inspect |  | Inspect |  | Inspect |  | Inspect |  | Inspect |  | Inspect |  | Inspect |  | Inspect |  | Inspect |  | Inspect |  | Inspect |  | Inspect |  | Inspect |  | Inspect |  | Inspect |  | Inspect |  | Inspect |  | Inspect |  | Inspect |  | Inspect
Cabin Air Filter |  |  |  | Replace |  |  |  | Replace |  |  |  | Replace |  |  |  | Replace |  |  |  | Replace |  |  |  | Replace |  |  |  | Replace |  |  |  | Replace |  |  |  | Replace |  |  |  | Replace
Coolant | [15 empty] | Replace | [7 empty] | Replace | [7 empty] | Replace | [7 empty] | Replace
Cruise Control Vacuum Hose |  |  |  | Inspect |  |  |  | Inspect |  |  |  | Inspect |  |  |  | Inspect |  |  |  | Inspect |  |  |  | Inspect |  |  |  | Inspect |  |  |  | Inspect |  |  |  | Inspect |  |  |  | Inspect
Drive Belt | [15 empty] | Inspect |  |  |  | Inspect |  |  |  | Inspect |  |  |  | Inspect |  |  |  | Inspect |  |  |  | Inspect |  |  |  | Inspect
Engine Oil | Replace | Replace | Replace | Replace | Replace | Replace | Replace | Replace | Replace | Replace | Replace | Replace | Replace | Replace | Replace | Replace | Replace | Replace | Replace | Replace | Replace | Replace | Replace | Replace | Replace | Replace | Replace | Replace | Replace | Replace | Replace | Replace | Replace | Replace | Replace | Replace | Replace | Replace | Replace | Replace
Evaporative Emissions Hose | [7 empty] | Inspect | [7 empty] | Inspect | [7 empty] | Inspect | [7 empty] | Inspect | [7 empty] | Inspect
Exhaust System |  | Inspect |  | Inspect |  | Inspect |  | Inspect |  | Inspect |  | Inspect |  | Inspect |  | Inspect |  | Inspect |  | Inspect |  | Inspect |  | Inspect |  | Inspect |  | Inspect |  | Inspect |  | Inspect |  | Inspect |  | Inspect |  | Inspect |  | Inspect
Fluid - A/T |  |  |  | Inspect |  |  |  | Inspect |  |  |  | Inspect |  |  |  | Inspect |  |  |  | Inspect |  |  |  | Inspect |  |  |  | Inspect |  |  |  | Inspect |  |  |  | Inspect |  |  |  | Inspect
Fluid - Differential |  |  |  | Inspect |  |  |  | Inspect |  |  |  | Inspect |  |  |  | Inspect |  |  |  | Inspect |  |  |  | Inspect |  |  |  | Inspect |  |  |  | Inspect |  |  |  | Inspect |  |  |  | Inspect
Fluid - M/T |  |  |  | Inspect |  |  |  | Inspect |  |  |  | Inspect |  |  |  | Inspect |  |  |  | Inspect |  |  |  | Inspect |  |  |  | Inspect |  |  |  | Inspect |  |  |  | Inspect |  |  |  | Inspect
Fuel Supply Line | [7 empty] | Inspect | [7 empty] | Inspect | [7 empty] | Inspect | [7 empty] | Inspect | [7 empty] | Inspect
Oil Filter, Engine | Replace | Replace | Replace | Replace | Replace | Replace | Replace | Replace | Replace | Replace | Replace | Replace | Replace | Replace | Replace | Replace | Replace | Replace | Replace | Replace | Replace | Replace | Replace | Replace | Replace | Replace | Replace | Replace | Replace | Replace | Replace | Replace | Replace | Replace | Replace | Replace | Replace | Replace | Replace | Replace
Spark Plug | [27 empty] | Replace
Steering and Suspension |  | Inspect |  | Inspect |  | Inspect |  | Inspect |  | Inspect |  | Inspect |  | Inspect |  | Inspect |  | Inspect |  | Inspect |  | Inspect |  | Inspect |  | Inspect |  | Inspect |  | Inspect |  | Inspect |  | Inspect |  | Inspect |  | Inspect |  | Inspect
Maintenance Items | 22500 | 26250 | 30000 | 33750 | 37500
Air Filter Element |  |  | Replace
Brakes and Traction Control | Inspect |  | Inspect |  | Inspect
Cabin Air Filter |  |  | Replace
Coolant
Cruise Control Vacuum Hose |  |  | Inspect
Drive Belt
Engine Oil | Replace | Replace | Replace | Replace | Replace
Evaporative Emissions Hose |  |  | Inspect
Exhaust System | Inspect |  | Inspect |  | Inspect
Fluid - A/T |  |  | Inspect
Fluid - Differential |  |  | Inspect
Fluid - M/T |  |  | Inspect
Fuel Supply Line |  |  | Inspect
Oil Filter, Engine | Replace | Replace | Replace | Replace | Replace
Spark Plug
Steering and Suspension | Inspect |  | Inspect |  | Inspect
Maintenance Items | 41250 | 45000 | 48750 | 52500 | 56250
Air Filter Element
Brakes and Traction Control |  | Inspect |  | Inspect
Cabin Air Filter |  | Replace
Coolant
Cruise Control Vacuum Hose |  | Inspect
Drive Belt
Engine Oil | Replace | Replace | Replace | Replace | Replace
Evaporative Emissions Hose
Exhaust System |  | Inspect |  | Inspect
Fluid - A/T |  | Inspect
Fluid - Differential |  | Inspect
Fluid - M/T |  | Inspect
Fuel Supply Line
Oil Filter, Engine | Replace | Replace | Replace | Replace | Replace
Spark Plug
Steering and Suspension |  | Inspect |  | Inspect
Maintenance Items | 60000 | 63750 | 67500 | 71250 | 75000
Air Filter Element | Replace
Brakes and Traction Control | Inspect |  | Inspect |  | Inspect
Cabin Air Filter | Replace |  |  |  | Replace
Coolant | Replace
Cruise Control Vacuum Hose | Inspect |  |  |  | Inspect
Drive Belt | Inspect |  |  |  | Inspect
Engine Oil | Replace | Replace | Replace | Replace | Replace
Evaporative Emissions Hose | Inspect
Exhaust System | Inspect |  | Inspect |  | Inspect
Fluid - A/T | Inspect |  |  |  | Inspect
Fluid - Differential | Inspect |  |  |  | Inspect
Fluid - M/T | Inspect |  |  |  | Inspect
Fuel Supply Line | Inspect
Oil Filter, Engine | Replace | Replace | Replace | Replace | Replace
Spark Plug
Steering and Suspension | Inspect |  | Inspect |  | Inspect
Maintenance Items | 78750 | 82500 | 86250 | 90000 | 93750
Air Filter Element |  |  |  | Replace
Brakes and Traction Control |  | Inspect |  | Inspect
Cabin Air Filter |  |  |  | Replace
Coolant |  |  |  | Replace
Cruise Control Vacuum Hose |  |  |  | Inspect
Drive Belt |  |  |  | Inspect
Engine Oil | Replace | Replace | Replace | Replace | Replace
Evaporative Emissions Hose |  |  |  | Inspect
Exhaust System |  | Inspect |  | Inspect
Fluid - A/T |  |  |  | Inspect
Fluid - Differential |  |  |  | Inspect
Fluid - M/T |  |  |  | Inspect
Fuel Supply Line |  |  |  | Inspect
Oil Filter, Engine | Replace | Replace | Replace | Replace | Replace
Spark Plug
Steering and Suspension |  | Inspect |  | Inspect
Maintenance Items | 97500 | 101250 | 105000 | 108750 | 112500
Air Filter Element
Brakes and Traction Control | Inspect |  | Inspect |  | Inspect
Cabin Air Filter |  |  | Replace
Coolant
Cruise Control Vacuum Hose |  |  | Inspect
Drive Belt |  |  | Inspect
Engine Oil | Replace | Replace | Replace | Replace | Replace
Evaporative Emissions Hose
Exhaust System | Inspect |  | Inspect |  | Inspect
Fluid - A/T |  |  | Inspect
Fluid - Differential |  |  | Inspect
Fluid - M/T |  |  | Inspect
Fuel Supply Line
Oil Filter, Engine | Replace | Replace | Replace | Replace | Replace
Spark Plug |  |  | Replace
Steering and Suspension | Inspect |  | Inspect |  | Inspect
Maintenance Items | 116250 | 120000 | 123750 | 127500 | 131250
Air Filter Element |  | Replace
Brakes and Traction Control |  | Inspect |  | Inspect
Cabin Air Filter |  | Replace
Coolant |  | Replace
Cruise Control Vacuum Hose |  | Inspect
Drive Belt |  | Inspect
Engine Oil | Replace | Replace | Replace | Replace | Replace
Evaporative Emissions Hose |  | Inspect
Exhaust System |  | Inspect |  | Inspect
Fluid - A/T |  | Inspect
Fluid - Differential |  | Inspect
Fluid - M/T |  | Inspect
Fuel Supply Line |  | Inspect
Oil Filter, Engine | Replace | Replace | Replace | Replace | Replace
Spark Plug
Steering and Suspension |  | Inspect |  | Inspect
Maintenance Items | 135000 | 138750 | 142500 | 146250 | 150000
Air Filter Element |  |  |  |  | Replace
Brakes and Traction Control | Inspect |  | Inspect |  | Inspect
Cabin Air Filter | Replace |  |  |  | Replace
Coolant |  |  |  |  | Replace
Cruise Control Vacuum Hose | Inspect |  |  |  | Inspect
Drive Belt | Inspect |  |  |  | Inspect
Engine Oil | Replace | Replace | Replace | Replace | Replace
Evaporative Emissions Hose |  |  |  |  | Inspect
Exhaust System | Inspect |  | Inspect |  | Inspect
Fluid - A/T | Inspect |  |  |  | Inspect
Fluid - Differential | Inspect |  |  |  | Inspect
Fluid - M/T | Inspect |  |  |  | Inspect
Fuel Supply Line |  |  |  |  | Inspect
Oil Filter, Engine | Replace | Replace | Replace | Replace | Replace
Spark Plug
Steering and Suspension | Inspect |  | Inspect |  | Inspect

## 05350ZP
INSPECT AIR CLEANER/ELEMENT (1)
INSPECT AUTOMATIC TRANSMISSION FLUID (1)
INSPECT BRAKE FLUID LEVEL (1)
INSPECT CLUTCH FLUID (1)
INSPECT COOLANT LEVEL (1)
INSPECT DIFFERENTIAL FLUID (STANDARD) (1)
INSPECT DRIVE BELTS (1)
INSPECT LIGHTS & CONTROLS (1)
INSPECT POWER STEERING FLUID (1)
INSPECT RADIATOR HOSES (1)
INSPECT TIRE PRESSURE (1)
INSPECT WINDOW WASHER FLUID LEVEL (1)
INSPECT WIPER BLADES (1)
REPLACE ENGINE OIL
REPLACE ENGINE OIL (1)
REPLACE ENGINE OIL FILTER
REPLACE ENGINE OIL FILTER (1)
(1) Premium Maintenance is a NISSAN recommended option that is suitable for all driving habits and local conditions. With Premium Maintenance, more maintenance items are regularly checked or replaced than with either Normal or Severe maintenance schedules.

## 06santafe
MAINTENANCE UNDER SEVERE USAGE CONDITIONS
The following items must be serviced more frequently on cars normally used under severe driving conditions.
Refer to the chart below for the appropriate maintenance intervals.
SEVERE DRIVING CONDITIONS
A | Repeatedly driving short distance of less than 5 miles (8 km) in normal temperature or less than 10 miles (16 km) in freezing temperature
B | Extensive engine idling or low speed driving for long distances
C | Driving on rough, dusty, muddy, unpaved, graveled or salt-spread roads
D | Driving in areas using salt or other corrosive materials or in very cold weather
E | Driving in sandy areas
F | Driving in heavy traffic area over 90°F (32°C)
G | Driving on uphill, downhill, or mountain road
H | Towing a trailer, or using a camper or roof rack
I | Driving as a patrol car, taxi, other commercial use or vehicle towing
J | Driving over 100 MPH (170 Km/h)
K | Frequently driving in stop-and-go conditions
Routine Service
Engine Oil and Filter
The engine oil and filter should be changed at the intervals specified in the maintenance schedule. If the car is being driven in severe conditions, more frequent oil and filter changes are required.
Fuel Filter
A clogged filter can limit the speed at which the vehicle may be driven, damage the emission system and cause hard starting. If an excessive amount of foreign matter accumulates in the fuel tank, the filter may require replacement more frequently.
After installing a new filter, run the engine for several minutes, and check for leaks at the connections. Fuel filters should be installed by trained technicians.
Fuel Lines, Fuel Hoses and Connections
Check the fuel lines, fuel hoses and connections for leakage and damage. Have a trained technician replace any damaged or leaking parts immediately.
Vacuum, Crankcase Ventilation Hoses
Inspect the surface of hoses for evidence of heat and/or mechanical damage. Hard and brittle rubber, cracking, tears, cuts, abrasions, and excessive swelling indicate deterioration. Particular attention should be paid to examine those hose surfaces nearest to high heat sources, such as the exhaust manifold. Inspect the hose routing to assure that the hoses do not come in contact with any heat source, sharp edges or moving component which might cause heat damage or mechanical wear. Inspect all hose connections, such as clamps and couplings, to make sure they are secure, and that no leaks are present. Hoses should be replaced immediately if there is any evidence of deterioration or damage.
Vapor Hose and Fuel Filler Cap
The vapor hose and fuel filler cap should be inspected at those intervals specified in the maintenance schedule. Make sure that a new vapor hose or fuel filler cap is correctly replaced.
Air Cleaner Filter
A Genuine Hyundai air cleaner filter is recommended when filter is replaced.
Spark Plugs
Make sure to install new spark plugs of the correct heat range.
Drive Belts
Inspect all drive belts for evidence of cuts, cracks, excessive wear or oil and replace if necessary. Drive belts should be checked periodically for proper tension and adjusted as necessary.
Engine Coolant
The coolant should be changed at the intervals specified in the maintenance schedule.
Timing Belt
Inspect all parts related to the timing belt for damage and deformation. Replace any damaged parts immediately.
Manual Transaxle Oil
Inspect the manual transaxle oil according to the maintenance schedule.
NOTE:
If the oil level is low, check for possible leaks before adding oil. Do not overfill.
Automatic Transaxle Fluid and Filter
The fluid level should be in the "HOT" range of the dipstick, after the engine and transaxle are at normal operating temperature. Check the automatic transaxle fluid level with the engine run running and the transaxle in neutral, with the parking brake properly applied. Use HYUNDAI ATF SP-ll, DIAMOND ATF SP-ll or AUTRAN MMSP-ll when adding or changing fluid.
Brake Fluid
Check brake fluid level in the brake fluid reservoir. The level should be between "MIN" and "MAX" marks on the side of the reservoir. Use only hydraulic brake fluid conforming to DOT 3.
Brake Hoses and Lines
Visually check for proper installation, chafing, cracks, deterioration and any leakage. Replace any deteriorated or damaged parts immediately.
Rear Brake Drums/Linings, Parking Brake
Check the rear brake drums and linings for scoring, burning, leaking fluid, broken parts, and excessive wear. Inspect the parking brake system including the parking brake lever and cables.
Brake Pads, Calipers and Rotors
Check the pads for excessive wear, discs for run out and wear, and calipers for fluid leakage.
Exhaust Pipe and Muffler
Visually inspect the exhaust pipes, muffler and hangers for cracks, deterioration, or damage. Start the engine and listen carefully for any exhaust gas leakage. Tighten connections or replace parts as necessary.
Suspension Mounting Bolts
Check the suspension connections for looseness or damage. Retighten to the specified torque.
Steering Gear Box, Linkage & Boots/Lower arm Ball Joint
With the vehicle stopped and engine off, check for excessive free-play in the steering wheel. Check the linkage for bends or damage. Check the dust boots and ball joints for deterioration, cracks, or damage. Replace any damaged parts.
Power Steering Pump, Belt and Hoses
Check the power steering pump and hoses for leakage and damage. Replace any damaged or leaking parts immediately. Inspect the power steering belt for evidence of cuts, cracks, excessive wear, oiliness and proper tension. Replace or adjust it if necessary.
Driveshafts and Boots
Check the drive shafts, boots and clamps for cracks, deterioration, or damage. Replace any damaged parts and, if necessary, repack the grease.
Air Conditioning Refrigerant
Check the air conditioning lines and connections for leakage and damage.
The Supplemental Restraint System (SRS) should be inspected every ten years.
Inspect
Power Steering Pump (S)
Inspect power steering pump and belt at mileage interval or every 24 months, whichever occurs first.
(S) = Service Warranty Requirement
(E) = Emission Warranty Requirement
(B) = Both Service and Emission Warranty Requirement

## 06santafeN
2006 Hyundai Truck Santa Fe V6-3.5L
Maintenance Items | 7500 | 10000 | 15000 | 20000 | 22500 | 25000 | 30000 | 37500 | 40000 | 45000 | 50000 | 52500 | 60000 | 62500 | 67500 | 70000 | 75000 | 80000 | 82500 | 90000 | 97500 | 100000 | 105000 | 110000 | 112500 | 120000 | 125000 | 127500 | 130000 | 135000 | 140000 | 142500 | 150000
Air Filter Element | [6 empty] | Replace | [5 empty] | Replace | [6 empty] | Replace | [5 empty] | Replace | [6 empty] | Replace
Ball Joint |  |  | Inspect |  |  |  | Inspect |  |  | Inspect |  |  | Inspect |  |  |  | Inspect |  |  | Inspect |  |  | Inspect |  |  | Inspect |  |  |  | Inspect |  |  | Inspect
Brake Fluid | [6 empty] | Inspect | [5 empty] | Inspect | [6 empty] | Inspect | [5 empty] | Inspect | [6 empty] | Inspect
Brake Hose/Line |  |  | Inspect |  |  |  | Inspect |  |  | Inspect |  |  | Inspect |  |  |  | Inspect |  |  | Inspect |  |  | Inspect |  |  | Inspect |  |  |  | Inspect |  |  | Inspect
Cabin Air Filter |  | Replace |  | Replace |  |  | Replace |  | Replace |  | Replace |  | Replace |  |  | Replace |  | Replace |  | Replace |  | Replace |  | Replace |  | Replace |  |  | Replace |  | Replace |  | Replace
Coolant | [6 empty] | Replace | [5 empty] | Replace | [6 empty] | Replace | [5 empty] | Replace | [6 empty] | Replace
Disc Brake System |  |  | Inspect |  |  |  | Inspect |  |  | Inspect |  |  | Inspect |  |  |  | Inspect |  |  | Inspect |  |  | Inspect |  |  | Inspect |  |  |  | Inspect |  |  | Inspect
Drive Axles, Bearings and Joints |  |  | Inspect |  |  |  | Inspect |  |  | Inspect |  |  | Inspect |  |  |  | Inspect |  |  | Inspect |  |  | Inspect |  |  | Inspect |  |  |  | Inspect |  |  | Inspect
Drive Belt | Inspect |  | Inspect |  | Inspect |  | Inspect | Inspect |  | Inspect |  | Inspect | Inspect |  | Inspect |  | Replace |  | Inspect | Inspect | Inspect |  | Inspect |  | Inspect | Inspect |  | Inspect |  | Inspect |  | Inspect | Replace
Drive/Propeller Shaft |  |  | Inspect |  |  |  | Inspect |  |  | Inspect |  |  | Inspect |  |  |  | Inspect |  |  | Inspect |  |  | Inspect |  |  | Inspect |  |  |  | Inspect |  |  | Inspect
Emission Control Systems | [11 empty] | Inspect | [10 empty] | Inspect
Engine Oil | Replace |  | Replace |  | Replace |  | Replace | Replace |  | Replace |  | Replace | Replace |  | Replace |  | Replace |  | Replace | Replace | Replace |  | Replace |  | Replace | Replace |  | Replace |  | Replace |  | Replace | Replace
Evaporative Canister Filter |  |  | Inspect |  |  |  | Replace |  |  | Inspect |  |  | Replace |  |  |  | Inspect |  |  | Replace |  |  | Inspect |  |  | Replace |  |  |  | Inspect |  |  | Replace
Evaporative Emissions Hose | [6 empty] | Inspect | [5 empty] | Inspect | [6 empty] | Inspect | [5 empty] | Inspect | [6 empty] | Inspect
Exhaust Pipe |  |  | Inspect |  |  |  | Inspect |  |  | Inspect |  |  | Inspect |  |  |  | Inspect |  |  | Inspect |  |  | Inspect |  |  | Inspect |  |  |  | Inspect |  |  | Inspect
Exhaust Pipe/Muffler Hanger |  |  | Inspect |  |  |  | Inspect |  |  | Inspect |  |  | Inspect |  |  |  | Inspect |  |  | Inspect |  |  | Inspect |  |  | Inspect |  |  |  | Inspect |  |  | Inspect
Fluid - A/T |  |  | Inspect |  |  |  | Inspect |  |  | Inspect |  |  | Inspect |  |  |  | Inspect |  |  | Inspect |  |  | Replace |  |  | Inspect |  |  |  | Inspect |  |  | Inspect
Fluid - Differential | [5 empty] | Inspect |  |  |  |  | Inspect | [5 empty] | Inspect |  |  |  |  | Inspect |  |  |  |  | Inspect | [5 empty] | Inspect
Fluid - Transfer Case | [5 empty] | Inspect |  |  |  |  | Inspect |  | Replace | Replace |  |  | Inspect |  |  |  |  | Inspect |  |  |  | Replace | Inspect | [5 empty] | Inspect
Fuel Filler Cap | [6 empty] | Inspect | [5 empty] | Inspect | [6 empty] | Inspect | [5 empty] | Inspect | [6 empty] | Inspect
Fuel Filter | [11 empty] | Replace | [10 empty] | Replace
Fuel Supply Line | [6 empty] | Inspect | [5 empty] | Inspect | [6 empty] | Inspect | [5 empty] | Inspect | [6 empty] | Inspect
Heating and Air Conditioning |  |  | Inspect |  |  |  | Inspect |  |  | Inspect |  |  | Inspect |  |  |  | Inspect |  |  | Inspect |  |  | Inspect |  |  | Inspect |  |  |  | Inspect |  |  | Inspect
Hose/Line HVAC |  |  | Inspect |  |  |  | Inspect |  |  | Inspect |  |  | Inspect |  |  |  | Inspect |  |  | Inspect |  |  | Inspect |  |  | Inspect |  |  |  | Inspect |  |  | Inspect
Muffler |  |  | Inspect |  |  |  | Inspect |  |  | Inspect |  |  | Inspect |  |  |  | Inspect |  |  | Inspect |  |  | Inspect |  |  | Inspect |  |  |  | Inspect |  |  | Inspect
Oil Filter, Engine | Replace |  | Replace |  | Replace |  | Replace | Replace |  | Replace |  | Replace | Replace |  | Replace |  | Replace |  | Replace | Replace | Replace |  | Replace |  | Replace | Replace |  | Replace |  | Replace |  | Replace | Replace
PCV Valve Hose | [6 empty] | Inspect | [5 empty] | Inspect | [6 empty] | Inspect | [5 empty] | Inspect | [6 empty] | Inspect
Parking Brake System | [6 empty] | Inspect | [5 empty] | Inspect | [6 empty] | Inspect | [5 empty] | Inspect | [6 empty] | Inspect
Power Steering Line/Hose | [6 empty] | Inspect | [5 empty] | Inspect | [6 empty] | Inspect | [5 empty] | Inspect | [6 empty] | Inspect
Power Steering Pump | [6 empty] | Inspect | [5 empty] | Inspect | [6 empty] | Inspect | [5 empty] | Inspect | [6 empty] | Inspect
Spark Plug | [12 empty] | Replace | [12 empty] | Replace
Steering Gear |  |  | Inspect |  |  |  | Inspect |  |  | Inspect |  |  | Inspect |  |  |  | Inspect |  |  | Inspect |  |  | Inspect |  |  | Inspect |  |  |  | Inspect |  |  | Inspect
Suspension |  |  | Inspect |  |  |  | Inspect |  |  | Inspect |  |  | Inspect |  |  |  | Inspect |  |  | Inspect |  |  | Inspect |  |  | Inspect |  |  |  | Inspect |  |  | Inspect
Timing Belt | [6 empty] | Inspect | [5 empty] | Replace | [6 empty] | Inspect | [5 empty] | Replace | [6 empty] | Inspect
Tires | Rotate |  | Rotate |  | Rotate |  | Rotate | Rotate |  | Rotate |  | Rotate | Rotate |  | Rotate |  | Rotate |  | Rotate | Rotate | Rotate |  | Rotate |  | Rotate | Rotate |  | Rotate |  | Rotate |  | Rotate | Rotate
Maintenance Items | 25000 | 30000 | 37500 | 40000 | 45000
Air Filter Element |  | Replace
Ball Joint |  | Inspect |  |  | Inspect
Brake Fluid |  | Inspect
Brake Hose/Line |  | Inspect |  |  | Inspect
Cabin Air Filter |  | Replace |  | Replace
Coolant |  | Replace
Disc Brake System |  | Inspect |  |  | Inspect
Drive Axles, Bearings and Joints |  | Inspect |  |  | Inspect
Drive Belt |  | Inspect | Inspect |  | Inspect
Drive/Propeller Shaft |  | Inspect |  |  | Inspect
Emission Control Systems
Engine Oil |  | Replace | Replace |  | Replace
Evaporative Canister Filter |  | Replace |  |  | Inspect
Evaporative Emissions Hose |  | Inspect
Exhaust Pipe |  | Inspect |  |  | Inspect
Exhaust Pipe/Muffler Hanger |  | Inspect |  |  | Inspect
Fluid - A/T |  | Inspect |  |  | Inspect
Fluid - Differential | Inspect
Fluid - Transfer Case | Inspect
Fuel Filler Cap |  | Inspect
Fuel Filter
Fuel Supply Line |  | Inspect
Heating and Air Conditioning |  | Inspect |  |  | Inspect
Hose/Line HVAC |  | Inspect |  |  | Inspect
Muffler |  | Inspect |  |  | Inspect
Oil Filter, Engine |  | Replace | Replace |  | Replace
PCV Valve Hose |  | Inspect
Parking Brake System |  | Inspect
Power Steering Line/Hose |  | Inspect
Power Steering Pump |  | Inspect
Spark Plug
Steering Gear |  | Inspect |  |  | Inspect
Suspension |  | Inspect |  |  | Inspect
Timing Belt |  | Inspect
Tires |  | Rotate | Rotate |  | Rotate
Maintenance Items | 50000 | 52500 | 60000 | 62500 | 67500
Air Filter Element |  |  | Replace
Ball Joint |  |  | Inspect
Brake Fluid |  |  | Inspect
Brake Hose/Line |  |  | Inspect
Cabin Air Filter | Replace |  | Replace
Coolant |  |  | Replace
Disc Brake System |  |  | Inspect
Drive Axles, Bearings and Joints |  |  | Inspect
Drive Belt |  | Inspect | Inspect |  | Inspect
Drive/Propeller Shaft |  |  | Inspect
Emission Control Systems |  | Inspect
Engine Oil |  | Replace | Replace |  | Replace
Evaporative Canister Filter |  |  | Replace
Evaporative Emissions Hose |  |  | Inspect
Exhaust Pipe |  |  | Inspect
Exhaust Pipe/Muffler Hanger |  |  | Inspect
Fluid - A/T |  |  | Inspect
Fluid - Differential | Inspect
Fluid - Transfer Case | Inspect |  | Replace | Replace
Fuel Filler Cap |  |  | Inspect
Fuel Filter |  | Replace
Fuel Supply Line |  |  | Inspect
Heating and Air Conditioning |  |  | Inspect
Hose/Line HVAC |  |  | Inspect
Muffler |  |  | Inspect
Oil Filter, Engine |  | Replace | Replace |  | Replace
PCV Valve Hose |  |  | Inspect
Parking Brake System |  |  | Inspect
Power Steering Line/Hose |  |  | Inspect
Power Steering Pump |  |  | Inspect
Spark Plug |  |  | Replace
Steering Gear |  |  | Inspect
Suspension |  |  | Inspect
Timing Belt |  |  | Replace
Tires |  | Rotate | Rotate |  | Rotate
Maintenance Items | 70000 | 75000 | 80000 | 82500 | 90000
Air Filter Element |  |  |  |  | Replace
Ball Joint |  | Inspect |  |  | Inspect
Brake Fluid |  |  |  |  | Inspect
Brake Hose/Line |  | Inspect |  |  | Inspect
Cabin Air Filter | Replace |  | Replace |  | Replace
Coolant |  |  |  |  | Replace
Disc Brake System |  | Inspect |  |  | Inspect
Drive Axles, Bearings and Joints |  | Inspect |  |  | Inspect
Drive Belt |  | Replace |  | Inspect | Inspect
Drive/Propeller Shaft |  | Inspect |  |  | Inspect
Emission Control Systems
Engine Oil |  | Replace |  | Replace | Replace
Evaporative Canister Filter |  | Inspect |  |  | Replace
Evaporative Emissions Hose |  |  |  |  | Inspect
Exhaust Pipe |  | Inspect |  |  | Inspect
Exhaust Pipe/Muffler Hanger |  | Inspect |  |  | Inspect
Fluid - A/T |  | Inspect |  |  | Inspect
Fluid - Differential |  | Inspect
Fluid - Transfer Case |  | Inspect
Fuel Filler Cap |  |  |  |  | Inspect
Fuel Filter
Fuel Supply Line |  |  |  |  | Inspect
Heating and Air Conditioning |  | Inspect |  |  | Inspect
Hose/Line HVAC |  | Inspect |  |  | Inspect
Muffler |  | Inspect |  |  | Inspect
Oil Filter, Engine |  | Replace |  | Replace | Replace
PCV Valve Hose |  |  |  |  | Inspect
Parking Brake System |  |  |  |  | Inspect
Power Steering Line/Hose |  |  |  |  | Inspect
Power Steering Pump |  |  |  |  | Inspect
Spark Plug
Steering Gear |  | Inspect |  |  | Inspect
Suspension |  | Inspect |  |  | Inspect
Timing Belt |  |  |  |  | Inspect
Tires |  | Rotate |  | Rotate | Rotate
Maintenance Items | 97500 | 100000 | 105000 | 110000 | 112500
Air Filter Element
Ball Joint |  |  | Inspect
Brake Fluid
Brake Hose/Line |  |  | Inspect
Cabin Air Filter |  | Replace |  | Replace
Coolant
Disc Brake System |  |  | Inspect
Drive Axles, Bearings and Joints |  |  | Inspect
Drive Belt | Inspect |  | Inspect |  | Inspect
Drive/Propeller Shaft |  |  | Inspect
Emission Control Systems |  |  | Inspect
Engine Oil | Replace |  | Replace |  | Replace
Evaporative Canister Filter |  |  | Inspect
Evaporative Emissions Hose
Exhaust Pipe |  |  | Inspect
Exhaust Pipe/Muffler Hanger |  |  | Inspect
Fluid - A/T |  |  | Replace
Fluid - Differential |  | Inspect
Fluid - Transfer Case |  | Inspect
Fuel Filler Cap
Fuel Filter |  |  | Replace
Fuel Supply Line
Heating and Air Conditioning |  |  | Inspect
Hose/Line HVAC |  |  | Inspect
Muffler |  |  | Inspect
Oil Filter, Engine | Replace |  | Replace |  | Replace
PCV Valve Hose
Parking Brake System
Power Steering Line/Hose
Power Steering Pump
Spark Plug
Steering Gear |  |  | Inspect
Suspension |  |  | Inspect
Timing Belt
Tires | Rotate |  | Rotate |  | Rotate
Maintenance Items | 120000 | 125000 | 127500 | 130000 | 135000
Air Filter Element | Replace
Ball Joint | Inspect |  |  |  | Inspect
Brake Fluid | Inspect
Brake Hose/Line | Inspect |  |  |  | Inspect
Cabin Air Filter | Replace |  |  | Replace
Coolant | Replace
Disc Brake System | Inspect |  |  |  | Inspect
Drive Axles, Bearings and Joints | Inspect |  |  |  | Inspect
Drive Belt | Inspect |  | Inspect |  | Inspect
Drive/Propeller Shaft | Inspect |  |  |  | Inspect
Emission Control Systems
Engine Oil | Replace |  | Replace |  | Replace
Evaporative Canister Filter | Replace |  |  |  | Inspect
Evaporative Emissions Hose | Inspect
Exhaust Pipe | Inspect |  |  |  | Inspect
Exhaust Pipe/Muffler Hanger | Inspect |  |  |  | Inspect
Fluid - A/T | Inspect |  |  |  | Inspect
Fluid - Differential |  | Inspect
Fluid - Transfer Case | Replace | Inspect
Fuel Filler Cap | Inspect
Fuel Filter
Fuel Supply Line | Inspect
Heating and Air Conditioning | Inspect |  |  |  | Inspect
Hose/Line HVAC | Inspect |  |  |  | Inspect
Muffler | Inspect |  |  |  | Inspect
Oil Filter, Engine | Replace |  | Replace |  | Replace
PCV Valve Hose | Inspect
Parking Brake System | Inspect
Power Steering Line/Hose | Inspect
Power Steering Pump | Inspect
Spark Plug | Replace
Steering Gear | Inspect |  |  |  | Inspect
Suspension | Inspect |  |  |  | Inspect
Timing Belt | Replace
Tires | Rotate |  | Rotate |  | Rotate
Maintenance Items | 140000 | 142500 | 150000
Air Filter Element |  |  | Replace
Ball Joint |  |  | Inspect
Brake Fluid |  |  | Inspect
Brake Hose/Line |  |  | Inspect
Cabin Air Filter | Replace |  | Replace
Coolant |  |  | Replace
Disc Brake System |  |  | Inspect
Drive Axles, Bearings and Joints |  |  | Inspect
Drive Belt |  | Inspect | Replace
Drive/Propeller Shaft |  |  | Inspect
Emission Control Systems
Engine Oil |  | Replace | Replace
Evaporative Canister Filter |  |  | Replace
Evaporative Emissions Hose |  |  | Inspect
Exhaust Pipe |  |  | Inspect
Exhaust Pipe/Muffler Hanger |  |  | Inspect
Fluid - A/T |  |  | Inspect
Fluid - Differential |  |  | Inspect
Fluid - Transfer Case |  |  | Inspect
Fuel Filler Cap |  |  | Inspect
Fuel Filter
Fuel Supply Line |  |  | Inspect
Heating and Air Conditioning |  |  | Inspect
Hose/Line HVAC |  |  | Inspect
Muffler |  |  | Inspect
Oil Filter, Engine |  | Replace | Replace
PCV Valve Hose |  |  | Inspect
Parking Brake System |  |  | Inspect
Power Steering Line/Hose |  |  | Inspect
Power Steering Pump |  |  | Inspect
Spark Plug
Steering Gear |  |  | Inspect
Suspension |  |  | Inspect
Timing Belt |  |  | Inspect
Tires |  | Rotate | Rotate